## DD-03
Dry Dock Specification for Repair | [5 empty] | Dry Dock Specification for Repair | Dry Dock Specification for Repair | Dry Dock Specification for Repair | Dry Dock Specification for Repair | Dry Dock Specification for Repair | Dry Dock Specification for Repair | Dry Dock Specification for Repair | Dry Dock Specification for Repair | Dry Dock Specification for Repair | Dry Dock Specification for Repair | Dry Dock Specification for Repair | Dry Dock Specification for Repair | Dry Dock Specification for Repair | Dry Dock Specification for Repair | Dry Dock Specification for Repair | Dry Dock Specification for Repair | Dry Dock Specification for Repair | Dry Dock Specification for Repair | Dry Dock Specification for Repair | Dry Dock Specification for Repair | Dry Dock Specification for Repair | Dry Dock Specification for Repair | Dry Dock Specification for Repair | Dry Dock Specification for Repair | Dry Dock Specification for Repair | Dry Dock Specification for Repair | Dry Dock Specification for Repair | Dry Dock Specification for Repair | Dry Dock Specification for Repair
HULL | VESSEL |  | YARD |  | OFFICE
| JOB No. | DD-D001 | JOB No. |  | JOB No.
Date : | Page No. | 1 / 1 |  |  | Page No.
General description, Maker, Type & No. |  |  |  |  | Inspection / Surveys
HULL EXTERIOR BLASTING & PAINTING. EXTERIOR SURFACE PREPARATION, CLEANING AND CATHODIC PROTECTION. OWNERS TO SUPPLY PAINT AND A REPRESENTATIVE FROM PAINT COMPANY TO SUPERVISE THE SURFACE PREPARATION AND PANITING OF THE HULL. |  |  |  | ü | Classification Society
Flag Administration
|  |  |  | ü | Owners
Manufacturers
Underwriters
Actual Job description |  |  |  |  | Yard Work
Entire hull (Including Rudder, rudder trunking & other hull appendages) to be h.p washed with Fresh water (Minimum 3000 psi) .Salt content to be measured and reading should not exceed 50ppm. Grit blasting should be in accodance with the ISO 8501-1 standard. To be carried out only of affected areas (approximately 30% of the entire area) Top side : 3800 m2, Boot top : 2400 m2, Vertical Bottom : 3950 m2, Flat bottom : 6100 m2 A) High grade antifouling With Considering : 1-Top side and boot top 5% SA2 and 10% SA1 2- Flat and vertical bottom 20% SA2 and 50 % SA1 2nd Option Flat and Vertical SA2 100, Silicon Paint Rudder Painting and Propeller Polishing. B) Topside and boot top normal and rest silicon paint . 1. High pressure fresh water wash of the hull & appendages to carry out. 2. Echosounder & Speed log sensor to protect prior commencing hull blasting. 3. All scuppers, drains & overboards to fit with scupper chutes (OR) plugged, prior commencing hull blasting 4. All above to demonstrate by Yard paint Supervisor and verified by Owners representative prior commencement of blasting. 5. Hull /rudder/rudder trunking to grit blast on areas as agreed on the spot. Agreement of areas will be done only after High pressure wash, solvent cleaning & hard scraping with the Owners representative. Inspections for deciding areas will be only done during daylight. To quote for following grades per sq mtr (SA 2.5, SA 2.0, SA 1.5 & SA 1.0 / grit sweeping) 6. Immediately on completion of grit blasting, grit blasted areas to inspect (Inspections only during daylight) by owners representative. On satisfactory passing of the inspection, blasted areas to be coated with holding primer, with no further delay. 7. Weld seams requiring build up to identify & protection tapes to fit - prior commencement of painting. Adjacent tanks to identify and prepare in all respects for carrying out hot work after owners approval. 8. Entire hull to wash down with Fresh water, prior commencing further painting operations. [Optional - depending on the dust conditions & if any blasting operations are carried out at adjacent locations near the vessel, post the application of the first coat] 9. Paint application to be as per Paint supplier specifications. This will be handed over to the yard on site. Drying time specified to be fully adhered to. Owners reserve the right to choose paints supplied from any approved marine paint maker and to adjust the coating system to paint makers specifications. Yard must specify in advance if paint application rates vary with thickness of coat to apply. Yard must also specify max thickness possible in one application. All staging and / or cherry pickers for access to include in the tender (or specifically advised) |  |  |  |  | Gas Free Certificate
|  |  |  | ü | Lighting & Ventilation
|  |  |  | ü | Cleaning Before
|  |  |  | ü | Cleaning After
Staging
|  |  |  | ü | Crane Service
Transport Internal
Transport Outside
Access Work
|  |  |  | ü | Corrosion Protection
Galvanising
|  |  |  | ü | Paint Work (t/u, f/c)
Pressure Testing
Function Testing
Non-destructive Test
Correction Drawings
Sub Contract
Other Details
BACK TO INDEX
Location, material, access work, staging, other details & special requirements |  |  |  |  | Material
SHIPS HULL |  |  |  |  | Yard Supply
|  |  |  | ü | Owner’s Supply
Maker’s Supply
Drawing
Prepared by |  | Approved by Supdt. |  |  | Sketch
Photograph
Sample
Signature & date |  | Signature & date
DD-03
Drydock Specification For Repair
Form No.: DD-03
Revision: 1
Date: 15 Oct 2024
Issued by: DPA
Approved by: MD

## DD-03ATT
II. PAINTING SCHEME
1. OUTSIDE SHELL
1-1) HULL PART (FOR HULL NO. 1511,1513)
PAINTING ITEM |  |  | MATERIAL OF TOP SURFACE | SHOP PRIMER | SURFACE PREPAR- ATION | COAT | BRAND NAME OF PAINT AND ITS COLOR SHADE | D.F.T MIC. | REMARKS | FACE CODE
| FLAT BOTTOM |  | STEEL | SPR | B3 | 1 | KNA 341/343(L/RED) | 200 | * FULL COATS TO BE | 411A
| (UP TO BILGE KEEL LEVEL) |  |  |  |  | 2 | JXA 674/675(BLACK) | 100 | APPLIED BEFORE
[6 empty] | 3 | BEA 464(DARK RED) | 100 | ERECTION
[6 empty] | 4 | BEA 465(M/BROWN) | 100
[6 empty] | 5 | BEA 464(DARK RED) | 125
| SIDE BOTTOM |  | STEEL | SPR | B3 | 1 | KNA 341/343(L/RED) | 200 |  | 411B
| (FROM BILGE KEEL LEVEL |  |  |  |  | 2 | JXA 674/675(BLACK) | 100
| TO DESIGN DRAFT(12.8m)) |  |  |  |  | 3 | BEA 464(DARK RED) | 125
[6 empty] | 4 | BEA 465(M/BROWN) | 125 | * BEFORE ERECTION
[6 empty] | 5 | BEA 464(DARK RED) | 150 | * BEFORE LAUNCHING
| SEA CHEST |  | STEEL | SPR | B3 |  | SAME AS SURROUNDING HULL |  |  | 411F
| RUDDER | OUTSIDE | STEEL | SPR | B3 | 1 | KNA 341/343(L/RED) | 200 |  | 411K
[6 empty] | 2 | JXA 674/675(BLACK) | 100
[6 empty] | 3 | BEA 464(DARK RED) | 125
[6 empty] | 4 | BEA 465(M/BROWN) | 125
[6 empty] | 5 | BEA 464(DARK RED) | 150
|  | INSIDE | STEEL | SPR | NP |  | TREATED WITH V.C.I. POWDER |  |  | 411L
| RUDDER TRUNK |  | STEEL | SPR | B3 | 1 | KNA 341/343(L/RED) | 200 |  | 411M
[6 empty] | 2 | JXA 674/675(BLACK) | 100
[6 empty] | 3 | BEA 464(DARK RED) | 150
| RUDDER TRUNK (RECESS) |  | STEEL | SPR | B3 | 1 | KNA 341/343(L/RED) | 200 |  | 411N
PAINTING ITEM |  |  | MATERIAL OF TOP SURFACE | SHOP PRIMER | SURFACE PREPAR- ATION | COAT | BRAND NAME OF PAINT AND ITS COLOR SHADE | D.F.T MIC. | REMARKS | FACE CODE
| RUDDER HORN | OUTSIDE | STEEL | SPR | B3 |  | SAME AS SURROUNDING HULL |  |  | 411O
|  | INSIDE | STEEL | SPR | NP |  | TREATED WITH V.C.I POWDER |  |  | 411P
| TOPSIDE |  | STEEL | SPR | B3 | 1 | EPA 001/740(L/GREY) | 150 |  | 421A
[6 empty] | 2 | FAF 684/262(GREY) | 75 | * BEFORE ERECTION
[6 empty] | 3 | CC SERIES(GREY R744) | 50 | * BEFORE LAUNCHING
| BULWARK (OUTSIDE) |  | STEEL | SPR | B3 | 1 | EPA 001/740(L/GREY) | 150 |  | 421B
[6 empty] | 2 | FAF 684/262(GREY) | 75
[6 empty] | 3 | CC SERIES(GREY R744) | 50
A/F TEST PATCHES (YOUR FAX. REF. 060303-GC203)
1. SHIP NO. : 1511, 1513
2. BLOCK NO. : S140 (P&S)
3. PAINTING SCHEME
1) S140(P) : PAINT MAKER (K.C.C)
|  | * FLAT BOTTOM |  |  |  | * SIDE BOTTOM
|  | 1ST, EH 2350(GREY 1151), 200 MIC. |  |  |  | 1ST, EH 2350(GREY 1151), 200 MIC.
|  | 2ND, EH 2540(L/ALUM.), 100 MIC. |  |  |  | 2ND, EH 2540(L/ALUM.), 100 MIC.
|  | 3RD, A/F 795(R/BROWN), 125 MIC. |  |  |  | 3RD, A/F 795(R/BROWN), 125 MIC.
|  | 4TH, A/F 795(D/BROWN), 100 MIC. |  |  |  | 4TH, A/F 795(D/BROWN), 125 MIC.
|  | 5TH, A/F 795(R/BROWN), 100 MIC. |  |  |  | 5TH, A/F 795(R/BROWN), 150 MIC.
2) S140(S) : PAINT MAKER (C.S.P)
|  | * FLAT BOTTOM |  |  |  | * SIDE BOTTOM
|  | 1ST, BANNOH 500(BROWN), 200 MIC. |  |  |  | 1ST, BANNOH 500(BROWN), 200 MIC.
|  | 2ND, BANNOH 500 N(BUFF), 100 MIC. |  |  |  | 2ND, BANNOH 500 N(BUFF), 100 MIC.
|  | 3RD, SEA GRANDPRIX 500(PURPLE), 150 MIC. |  |  |  | 3RD, SEA GRANDPRIX 500(PURPLE), 150 MIC.
|  | 4TH, SEA GRANDPRIX CF-10(RED), 150 MIC. |  |  |  | 4TH, SEA GRANDPRIX CF-10(RED), 150 MIC.
5TH, SEA GRANDPRIX CF-10(RED), 150 MIC.
1-2) OUTFITTINGS
PAINTING ITEM |  |  | MATERIAL OF TOP SURFACE | SHOP PRIMER | SURFACE PREPAR- ATION | COAT | BRAND NAME OF PAINT AND ITS COLOR SHADE | D.F.T MIC. | REMARKS | FACE CODE
| VARIOUS MARKS ON TOPSIDE |  | COATED | NSP | T3 | 1 | CC SERIES(WHITE B000) | 40 | * BOW MARK : REFER TO | 41A1
| (SHIP'S NAME, DRAFT NAME, |  | STEEL | [5 empty] | RELEVANT DWG.
| REGISTERED PORT NAME, | [7 empty] | * ONE ADDITIONAL COAT
BULKHEAD MARK,
FREEBOARD MARK,
BULBOUS BOW MARK, ETC.)
| VARIOUS MARKS ON BOTTOM |  | COATED | NSP | T3 | 1 | A/F 730(WHITE 1000) | 60 | * ONE ADDITIONAL COAT | 41A2
| (TANK MARK, DRAFT MARK, |  | STEEL
FREEBOARD MARK, ETC.)
| RUDDER STOCK |  | FORGED | SPR | T3 |  | SAME AS SURROUNDING HULL |  |  | 41A3
STEEL
| ROPE GUARD | OUTSIDE | GALV'D | NSP | RL |  | SAME AS SURROUNDING HULL |  |  | 41A4
STEEL
|  | INSIDE | GALV'D | NSP | RL | 1 | KNA 341/343(L/RED) | 200 |  | 41A5
STEEL
| SEA CHEST GRID |  | SUS | NSP | NP |  | NO PAINT |  |  | 41A6
1-1) General
| 1-1-01) |  |  | Descaling, shop priming, derusting and painting works to be carried
out as outlined below and in accordance with the manufacturer's
recommendation and the current Builder's practice.
| 1-1-02) |  |  | The colors of finish paint to be in accordance with the OWNER'S
STANDARD COLOR SCHEME.
The colors of each coat other than finish coat to be decided by the
Builder in consideration of paint manufacturer's recommendation and
those colors specified in this plan may be changed if necessary.
| 1-1-03) |  |  | The paint to be supplied as shown below.
|  | PAINTING ITEM |  |  |  |  | MANUFACTURER
|  | FLAT BOTTOM, SIDE BOTTOM, TOPSIDE |  |  |  |  | International Paint, Korea
1-2) Surface preparation
1-2-1) |  |  | Primary surface preparation
| a) | Generally, the hull structural steel plates and sections fabricated
by the shipyard and of 6mm and above in thickness which are to be
painted later, to be shot-blast cleaned to "SSPC SP-10" or SIS Sa 2½
per standard, SIS 05 59 00-1967 for steel plate and immediately primed
with one(1) coat of INORGANIC ZINC SILICATE TYPE SHOP PRIMER(IZ-182)
applied to a dry film thickness of 15 microns.
Grit or sand-blasting to SIS Sa 2½ may be applied instead of the
shot blasting for the hull structural steel less than 6.0 mm thickness
and when the shot-blasting is considered impracticable.
| b) | The steel surface of fittings such as pipes,masts, pipe supports,
grating supports, auxiliary machinery seats, etc. to be generally
blasted cleaned, or power tool cleaned with the wire brush or disc
sander, or pickled prior to main coating in accordance with the
Builder's practice.
| c) | Abbreviation marks for shop priming in the painting scheme stand for
the followings.
SPR : SHOP PRIMING
NSP : NO SHOP PRIMING
1-2-2) |  |  | Secondary surface preparation
| a) | The visible zinc salts on intact shop primer surface to be treated either
with sweep blasting or with disc/sander/wire brush as per paint
maker's recommendation.
| b) | Prior to application of first coat, the surface preparation to be in
accordance with the relevant preparation method to the symbols as shown
on the column of SURFACE PREPARATION in the PAINTING SCHEME of this plan.
| c) | The surface to be cleaned of oil, moisture, dust, and other foreign materials
with thinner, fresh water, wire brush, or dry compressed air prior to coating.
F2
F3
G1