## Petroleum
A7 | Office Management Procedures (OMP) | Doc No.: A7
| Monitoring & Measurement | Revision: 01 Date: 15 Oct 2024
| CARGO AUDIT CHECKLIST - Petroleum | Issued by: DPA Approved by: MD
Vessel Name: |  | Date:
Port / Place: |  | Operation:
Tracking No: |  | Auditor:
SL. No. | Description | Y/N/NA | Remarks
1 | Are the officers aware of the COMPANY ENVIRONMENT POLICY STATEMENTS, guidance and procedure including readily available information on maximum loading rates and venting capacities for safe cargo operation? Policies, Procedures and Documentation (8.1~8.3)
2 | Is the Cargo Pipeline Diagram as posted inside the Pump room legible, color-coded and well protected?VIQ 8.2
3 | Are cargo pump performance curves available, where applicable, for various speeds and posted in the CCR?Cargo lines, vapour lines and inert gas lines in good order and is there recorded evidence of regular pressure testing. Is there annual HYDROSTATIC Pressure testing record of oil piping/transfer system at 100% MAWP done?
4 | Is there HYDROSTATIC Pressure testing of Cargo oil pipelines at 1.5times of MAWP done? VIQ 8.3
5 | Is Heavy Weather Ballast Tank highlighted and Company procedure for Heavy Weather Ballasting complied with, if applicable?
6 | If a loading computer or programme is in use, is it class approved?Stability and Cargo Loading Limitations (8.4~8.6)
7 | Do records indicate that the loading computer is tested at least monthly for operational accuracy? VIQ 8.4 Check records of LI accuracy test using class approved data are verified by class surveyor at each annual and special survey and approved loading guidance information available onboard. Check LI can handle both intact and damage stability. Ships constructed on or after 01 Jan 2016* and ships constructed before 01 Jan 2016* (by the first renewal survey on or after 01 Jan 2016, but before 01 Jan 2021**) are required to be fitted with a stability instrument capable of handling both intact and damage stability
8 | Is the stress, intact and damage stability information and limitations if any are included in the cargo plan and understood by the cargo watch officers?
9 | Is the above plan followed closely and Hourly data input made to Loadicators to monitor Stability condition? VIQ 8.5
10 | Is the vessel free of inherent intact stability problems? VIQ 8.6
11 | Are the officer aware of such intact stability limitations and whether such instructions permanently posted in CCR.
12 | Are Damage Stability Verification guidelines available? VIQ 8.6, Confirm records are maintained for a period of one year.
13 | Is the master aware of the damage stability condition in the SIB?VIQ 8.5
14 | Do the Cargo Watch Officers understand procedures for restoring stability in case of unstable conditions developing during cargo operations?VIQ 8.6
15 | Where applicable, are officers aware of the dangers of free surface effects and of the possibility of structural damage caused by sloshing in cargo tanks? VIQ 8.6
16 | Are cargo and/or ballast tanks free of sloshing or other restrictions? VIQ 8.6
17 | Are all officer’s familiar with the cargo system including emergency discharge system? Cargo Operations and Related Safety Management (8.10~8.27)
18 | Has a cargo plan been prepared on Company standard Format and does it contain a detailed sequence of cargo and ballast transfer and has it be signed by the watch officers? VIQ 8.5. The plan should cover all stages of the transfer operations, namely: 1. Quantity and grade of each parcel; 2. Density, temperature and other relevant properties; 3. A plan of the distribution, lines and pumps to be used; 4. Transfer rates and maximum allowable pressures; 5. Cargo pollution category; 6. Flammability and toxicity; 8. Fire protection including firefighting agent; 9. Critical stages of the operation; 10. Notice of rate change; 11. Venting requirements; 12. Stability and stress information; 13. Drafts and trims; 14. Ballast operations; 15. Emergency stop procedures; 16. Action to be taken in the event of a spill; 17. Protective equipment requirements; and 18. Hazards of the cargoes. And, as required or applicable: Inerting and padding; Cargo viscosity; Cargo melting point; Precautions against static generation; Control of cargo heating systems; Line clearing; Under keel clearance; Lmitations; Bunkering; and Special precautions required for the operation
19 | Has the cargo plan been signed by the watch officers to indicate their understanding of it? VIQ 8.5
20 | Are cargo operations being carried out and logged in accordance with the plan?The log must include details of all major events including starting and stopping of main cargo and ballast pumps and tanks being worked VIQ 8.5
21 | Are all officers aware of the emergency procedures for dealing with leakage, spillage or fire involving the cargo? VIQ 8.5
22 | Is the verbal communication between the ship and the shore adequate and prompt and understood by all Cargo Watch keeping officers during the Cargo Operations? Check the knowledge of Junior Deck Officers during the Inspection. VIQ 8.5
23 | Are cargo, ballast and stripping pumps, eductors and their associated instrumentation and controls in good working order available for routine testing and hourly records of temperatures records maintained ? VIQ 8.8, Confirm no external cooling for bearings.
24 | Are cargo / COW pipelines tested? Check frequency of Testing of Cargo / COW lines Check pressure to which Cargo / COW Lines are tested Cargo pipelines should be tested to 100% of their rated working pressure at least annually. Cargo pipelines should be tested to 1.5 times their rated working pressure at least twice within any five-year period. Pipelines should be marked with the date of test and the test pressure.
25 | Is the cargo pump emergency shutdown system in good order and is there recorded evidence of regular testing?
26 | Are the officers and ratings aware of the location of the cargo pump emergency stops, is the emergency cargo pump shutdown system in good order and is there recorded evidence of regular testing? VIQ 8.10
27 | Are the cargo and ballast system valves in good order and is there recorded evidence of regular testing?VIQ 8.11, Check records of valve timing for cargo, crude oil washing, vapor and inert gas lines and whether it is within the makers tolerance limit.
28 | Are the cargo system ullage gauges, vapour locks and UTI tapes in good order and is there recorded evidence of regular testing? VIQ 8.22, Check record of comparison of fixed gauging against UTI tapes.
29 | Are the remote and local temperature and pressure sensors and gauges in good order and is there recorded evidence of regular testing?VIQ 8.13VIQ 8.13, Check comparison log of Fixed temp sensor with portable tapes. Check cargo tank pressure sensor is being done with makers test kit and records of test available onboard.
30 | Are the cargo tank high level and overflow alarms in good order and is there recorded evidence of regular testing?VIQ 8.14 Cargo Tanks Overfill alarms? Random check, confirm both audio /visual alarm indication. Level at which Overfill alarms fitted? % of COT Volume
31 | Are officers aware of the requirements for calibration of key cargo instrumentation, including temperature and pressure gauges and are records onboard to verify this being performed?Check records of shore calibration, calibration interval not to exceed 30M. For cross reference , record of comparison between local and remote gauges. Verify all records from the Log Book and PMS.
32 | Where fitted and in use, is the condition of the cargo tank heating system satisfactory, is it regularly tested? (Ref VIQ 8.15)VIQ 8.15 Is any observation tank free of oil? Are the test records available?
33 | Is the certificate from the recognized cargo inspection organization for the calibration of Vapor Locks available on board? Ullaging, Sampling and Closed Operations (Ref VIQ 8.28~31): VIQ 8.28 Verify that at least one of the MMC Tapes onboard has been calibrated ashore within last 12 months.
34 | Are the MMC/UTI Tapes in good working condition? Type of UTI tapes – Restricted or Closed Two spare tapes on board Number of Portable MMC Tapes available? Date Last calibration by Shore?
35 | If the vessel is handling volatile or toxic cargoes, is it operating in a closed condition?
36 | Does vessel have closed ullaging system?VIQ 8.16
37 | Is the vessel provided with an approved vapour control system? VIQ 8.17
38 | Do tank hatches, tank cleaning apertures and sighting ports appear to be liquid and gas tight? VIQ 8.18
39 | Is the cargo venting system in good order?Note: The condition of p/v valves, mast risers, vent stacks, vapour lines, vacuum valves and flame screens should be assessed. VIQ 8.19
40 | Is the cargo venting system being operated correctly? Secondary Means of Venting fitted ? Second Independent means of vapor relief to prevent Over/under pressure.
41 | Is the Vessel fitted with Independent Pressure Gauges (Alternative means) for each Tank for monitoring the Tank Pressure with remote readout and alarms for over/under pressure in CCR? VIQ 8.19 Check alarm settings are correctly set – High pressure settings should be 10% above the PV valve relief setting and low pressure settings above zero Kpa or mmwg.
42 | If stop valves are fitted which permit isolation of Individual Tanks from the common venting system, are they locked with positive locking arrangements and are the keys under the control of a Chief Officer? VIQ 8.20
43 | What Means are there to identify Operational status of valve?
44 | Are the P/V valves in good order, inspected and cleared as part of a regular maintenance routine and are there records to support this? P/V VALVES (Ref VIQ 8.21) Check no PV valves are jacked open Frequency at which PV Valves are inspected / Overhauled? Check record of PV valve free movement test before the cargo operation.
45 | Are flame screens easily accessible and removable, in good order and inspected and cleaned as part of a regular maintenance routine and are there records available? VIQ 8.21
46 | Is the vessel fitted with IG system (Boiler Flue Gas or IGG or N2 generator)?INERT GAS SYSTEM Was the system in use at the time of inspection and operating satisfactorily? VIQ 8.22 Is a log kept of inert gas operations?
47 | Is record maintained of equipment maintenance, including the routine Inspection / Overhaul of Deck Seal and NRV? VIQ 8.23
48 | Do the master, chief officer and the officers standing cargo watches understand Company Policy in case of failure of IG System during discharging? VIQ 8.24
49 | Is the inert gas system including instrumentation, alarms, trips and pressure and oxygen recorders, in good order, tested and records available? VIQ 8.25
50 | Is the oxygen content of the inert gas delivery at or below 5%? VIQ 8.22
51 | Are the vapor spaces in the cargo tanks being maintained at minimum 200mmWG positive pressure?
52 | Is the oxygen content in the cargo tank below a max of 8%? VIQ 8.22
53 | Was the fixed oxygen analyzer calibrated immediately prior to use of the inert gas system? VIQ 8.26
54 | How many oxygen analyser fitted?
55 | Do the readings on the local, bridge and cargo control room oxygen and pressure recorders, where fitted, agree?
56 | If vessel has N2 Generator or Bottle manifold system, are the officers aware of specific hazards associated with N2 gas? VIQ 8.29
57 | Is Mechanical extraction fan fitted in the room and working in satisfactory condition? VIQ 8.30
58 | Are officers familiar with dangers of over pressurization of cargo tanks and are procedures implemented to avoid over pressure due to purging, blowing and pigging with Nitrogen? VIQ 8.31 Check vessel has ship specific RA for dangers of COT over pressurization by shore supplied nitrogen.
59 | Are officers & Ratings aware of safe entry requirements of Inert gas room (s), is there any procedures and fixed oxygen detection provided in IG room? VIQ 8.30 Are vessels delivered after 1st Jan 2016, are fitted with two fixed o2 sensors which trigger alarm when O2 falls below 19%?
60 | Is the liquid level in the Deck Seal correct and clearly visible? DECK SEAL - VIQ 8.27
61 | Type of Deck Seal on board? VIQ 8.27
62 | When was Deck Seal last opened for Inspection?
63 | Does the P/V breaker appear to be in good order? P/V BREAKER - VIQ 8.28
64 | Is the Gauge Glass of PV Breaker clean and liquid clearly visible?
65 | Is the Pressure of IG as indicated by PV Breaker almost same as Analogue gauge?
66 | Can double hull spaces be inerted?
67 | What is the arrangement on board for Inerting?
68 | Does the vessel have crude oil washing system?CRUDE OIL WASHING (Ref VIQ 8.32-8.36)
69 | If crude oil washing is being carried out are the tanks being Crude oil washed in accordance with IMO requirements?
70 | Is designated Heavy Weather Ballast Tank COWed on every occasion?
71 | Is an approved Crude Oil Washing Operations and Equipment Manual provided?
72 | If the vessel is crude oil washing, has all COW checklists been completed?
73 | Is the person in charge of COW operations suitably qualified? Has a crude oil washing plan been prepared and is it being followed?
74 | Do records indicate that the crude oil washing system was pressure tested prior to use?
75 | Do records indicate that oxygen readings of the tanks to be crude oil washed have been checked by portable meter and found be within 8%?
76 | Are crude oil washing line pressure gauges working?
77 | Is the tank-cleaning heater, where fitted, effectively isolated from the crude oil washing line?
78 | Are any hydrant-type connections on the crude oil washing lines securely sealed?
79 | Are records maintained of previous COW operations?
80 | Are precautions relating to maximum flow rates during initial loading being observed?
81 | Where vapour locks are fitted to cargo tanks that are not fitted with full depth sounding pipes, are static electricity precautions taken to ensure that the appropriate relaxation period elapses prior to ullaging or sampling?
82 | Are metal tapes and other gauging or sampling devices effectively bonded before being introduced into tanks?
83 | Are natural fibre ropes, as opposed to synthetic, used for dipping etc.?
84 | If portable tank cleaning hoses are available on board and used, are continuity tests carried out and the results recorded? VIQ 8.74
85 | Are personnel aware of the hazards associated with tank cleaning after the carriage of volatile products?
86 | Are personnel aware of the need to avoid the free fall of liquid into tanks?
87 | Are the manifolds in good order? The distance of the presentation flanges inboard from the ship’s side should be 4600 mm. The height of the centres of the presentation flanges above the deck should not exceed 2100 mm. The working platform (the grating of the save-all) should be fitted to allow 900 mm between the level of the platform and the centres of the presentation flanges.
88 | Are manifold pressure gauges fitted outboard of the manifold valves on both sides of the vessel and are they in good condition? (Ref VIQ 8.70)
89 | Are pressure gauges also fitted to the offshore manifolds and regularly checked during cargo transfer for manifold valve leakage? (Ref VIQ 8.70)
90 | Are the Off-Shore Manifold Pressure Gauges also used for Bunker Line when Bunkering?
91 | Are manifold pressure gauges fitted with valves or cocks?
92 | Are manifold blank flanges of an equivalent rating to that of the manifold pipelines?
93 | If the vessel is fitted with vapour return manifolds, are they in good order? To guard against the possible misconnection of the ship’s vapour manifold to a terminal liquid loading line, the vapour connection should be clearly identified by painting the outboard 1 metre section with yellow and red bands and by stenciling the word “VAPOUR” in black letters upon it. In addition, a cylindrical stud should be permanently attached to each presentation flange face at the 12 o’clock position on the flange bolt circle. The stud should project 25.4 mm (1 inch) perpendicular to the flange face, and should be 12.7 mm (½ inch) in diameter, to prevent the connection of standard liquid transfer hoses. Blank flanges, inboard ends of reducers and hoses for the vapour line will have an extra hole to accommodate the stud on the presentation flange.
94 | If the vapour return manifolds are designed for use at single buoy moorings, do they comply with requirements? 1.Same supporting arrangements as other cargo manifolds, 2.Hose rails to have same strength throughout their length and must extend beyond VSRM, 3.Hose rails should have stopper plates at forward & aft end, 4. closed chock in line with VSRM, Cruciform Bollard in line with VSRM 5.Draining means at the lowest point.
95 | Does the vessel’s piping system appear to be free of unauthorized inter-connections between cargo, bunker and ballast systems?
96 | Is the Pump Room free of evidence of significant leaks from machinery, pipe work, valve glands and instrumentation? PUMP ROOM (Ref VIQ 8.44-48)
97 | Are bulkheads seals gas tight and, if required, well lubricated?
98 | Is the cargo pump room gas monitoring system in good order and regularly checked?
99 | Are pumprooms clean, tidy and free of combustible materials and are the bilges free of Cargo Product?
100 | Are the Pump Room Lights Gas Tight and is the level of lighting in the pump room adequate?
101 | Is the bilge pump in good order and can it be operated from a position outside the pump room.? VIQ 8.47
102 | If the vessel uses its own cargo hoses, are they in good order, pressure tested annually to their design working pressure and is a record of all hose tests and inspections maintained on board?Cargo Hoses (Ref VIQ 8.49)
103 | Is the Cargo Hose handling crane and lifting equipments in good condition and regularly inspected / tested? Cargo Lifting Equipment: (Ref VIQ 8.50 ) Record - 5 year load test date.
104 | HH Crane Slew bearing wear monitoring checks – Rocking test or Grease sample analysis
105 | Are winches associated with lifting equipment in good order?
106 | If the ship has a single centerline mounted crane at the manifold, does it carry a full set of spare hydraulic hoses for the crane? For identical hoses, 50% of spare to be maintained.
107 | Are ship specific STS procedures available? Ship to Ship Transfer Operations - Petroleum: (Ref VIQ 8.51 ~8.55)
108 | Are sufficient closed fairleads and mooring bitts provided? Enclosed fairleads no more than 35m fwd and aft of manifold on each side, provisions for securing fender lines?
109 | Are ship-to-ship transfer checklists completed?
110 | If a ship-to-ship transfer was in progress during the inspection, was it conducted in accordance with the recommendations of the OCIMF/ICS STS Transfer Guide?
111 | Are longitudinal stresses, where applicable, maintained within design limits throughout?
112 | Are Cargo pump bearing temperatures checked and recorded
113 | Are There PMS tasks available for all Important Cargo systems and have these been duly completed
114 | Are all points of the CHPT 04-00C being complied by the vessel.
115 | Are Local Hydraulic Valve control boxes in good condition and ready for immediate use
Comments & Observations, Hazards
Master Comments
Master |  |  | Auditor
Note: 1. Retention period of this document on board and in office is 2 years. 2. Any Obs/ Non Conformity should be documented in the MariApp under Cargo Audit in Audit and Inspections.

## Chemical
A7 | Office Management Procedures (OMP) | Doc No.: OMP-17-01D
| Monitoring & Measurement | Revision: 01 Date: 15 Oct 2024
| CARGO AUDIT CHECKLIST - Chemical | Issued by: DPA Approved by: MD
Vessel Name: |  | Date:
Port / Place: |  | Operation:
Tracking No: |  | Auditor:
SL. No. | Description | Y/N/NA | Remarks
1 | Are the officers aware of the COMPANY ENVIRONMENT POLICY STATEMENTS, guidance and procedure including readily available information on maximum loading rates and venting capacities for safe cargo operation? (VIQ 8.1)
2 | Is the Cargo Pipeline Diagram as posted inside the Pump room legible, color-coded and well protected? (VIQ 8.2)
3 | Are cargo pump performance curves available, where applicable, for various speeds and posted in the CCR?
4 | Is there HYDROSTATIC Pressure testing of Cargo oil pipelines at 1.5times of MAWP done? (VIQ 8.3)
5 | Are officers’ familiar with the information contained within the Procedures and Arrangements Manual, and is the manual accessible onboard? (VIQ 8.4)
6 | Is the Cargo Record Book correctly completed and up to date? (VIQ 8.5)
7 | Are the officers aware of the hazards of tank cleaning where flammable and/or toxic products have been carried? (VIQ 8.6)
8 | Are the officers aware of the hazards related to steaming of cargo tanks? (VIQ 8.6)
9 | Are the officers aware of the hazards related to tank cleaning chemicals? (VIQ 8.6)
10 | Are manufacturer's tank coating guidelines complied? (VIQ 8.6)
11 | Is Loadicator class approved, regularly tested and are officers aware of the test requirements including damage stability? (VIQ 8.7)
12 | Do records indicate that the loading computer is tested at least monthly for operational accuracy? (VIQ 8.7)
13 | Is the stress, intact and damage stability information and limitations if any are included in the cargo plan and understood by the cargo watch officers? (VIQ 8.7)
14 | Is the above plan followed closely and Hourly data input made to Loadicators to monitor Stability condition? (VIQ 8.7)
15 | Is the vessel free of inherent intact stability problems? (VIQ 8.9)
16 | Are the officer aware of such intact stability limitations and whether such instructions permanently posted in CCR. (VIQ 8.9)
17 | Are Damage Stability Verification guidelines available? (VIQ 8.9)
18 | Do the Cargo Watch Officers understand procedures for restoring stability in case of unstable conditions developing during cargo operations? (VIQ 8.9)
19 | Where applicable, are officers aware of the dangers of free surface effects and of the possibility of structural damage caused by sloshing in cargo tanks? (VIQ 8.9)
20 | Is the master aware of the damage stability condition in the SIB? (VIQ 8.9)
21 | Are cargo and/or ballast tanks free of sloshing or other restrictions? (VIQ 8.9)
22 | Has a cargo plan been prepared on Company standard Format and does it contain a detailed sequence of cargo and ballast transfer and has it be signed by the watch officers? (VIQ 8.8)
23 | Are all officers and ratings aware of the carriage requirements including emergency procedures for the specific cargo onboard and chemicals in general and are officers’ familiar with the vessels cargo system, including emergency discharge arrangements? (VIQ 8.10)
24 | Can the deck officers demonstrate familiarity with the use of cargo compatibility charts and are dangers of co-mingling non-compatible cargoes considered? (VIQ 8.11)
25 | Are officers aware of the documentation and handling requirements for cargoes with inhibitors, and if the cargo carried is required to be inhibited, is the required information available? (VIQ 8.12)
26 | Is tank cleaning plan established prior to cleaning operations? (VIQ 8.13)
27 | Are officers aware of the column/cofferdam purging routines where deep well pumps are fitted and is any pump leakage within tolerable limits? (VIQ 8.14)
28 | Are deck officers’ familiar with the requirements for passivation and pickling of stainless steel cargo tanks, are passivity tests performed as required and are there clear procedures available for the process? (VIQ 8.15)
29 | Are appopriate PPE used for the passivation and pickling of stainless steel cargo tanks and company procedures for same followed? (VIQ 8.16)
30 | If the vessel provided with wall wash test equipment, are the officers familiar with the wall wash test procedures and are the procedures comprehensive and consider the safety aspects of the process? (VIQ 8.17)
31 | Are cargo samples safely stored within the main cargo area, and are officers and crew aware of safe handling procedures? Is storage, monitoring and disposal of Cargo Samples as per required standards? (VIQ 8.17) Note: Mention the status of Samples of Inhibited Cargoes.
32 | Cargo sample lockers protected by an appropriate fire-extinguishing arrangement approved by the Administration. (VIQ 8.17)
33 | Are the cargo, ballast and stripping pumps, eductors and their associated instrumentation and controls, in good order and is there recorded evidence of regular testing? (VIQ 8.18)
34 | Are the cargo and ballast pump bearing, casing and shaft gland temperature monitoring sensors in good order and is there evidence of regular testing? (VIQ 8.19)
35 | Are the officers and ratings aware of the location of the cargo pump emergency stops, is the emergency cargo pump shutdown system in good order and is there recorded evidence of regular testing? (VIQ 8.20)
36 | Are the cargo and ballast system valves in good order and is there recorded evidence of regular testing? (VIQ 8.21)
37 | Are the cargo system ullage gauges, vapour locks and UTI tapes in good order and are there recorded evidence of regular testing? (VIQ 8.22)
38 | Are the remote and local temperature and pressure sensors and gauges in good order and is there recorded evidence of regular testing? (VIQ 8.23)
39 | Are the cargo tank high level and overflow alarms in good order, independent of both the gauging devices and the overflow-control alarm system and is there recorded evidence of regular testing? (VIQ 8.24)
40 | Are pipeline drains and stub pieces valved and capped and are cargo line drains suitably positioned to preclude liquid remaining in the line after draining? (VIQ 8.25)
41 | Are officers aware of the requirements for calibration of key cargo instrumentation, including temperature and pressure gauges and are records onboard to verify this being performed? (VIQ 8.26)
42 | Where fitted, is the condition of the cargo tank heating system satisfactory, is it regularly tested and is any observation tank free of oil? (VIQ 8.27)
43 | If fixed tank gauges are not fitted, are sufficient portable tapes provided to simultaneously gauge each tank being worked? (VIQ 8.28)
44 | Are the MMC/UTI Tapes in good working condition? (VIQ 8.28)
45 | Type of UTI tapes – Restricted or Closed (VIQ 8.28)
46 | Two spare tapes on board (VIQ 8.28)
47 | Number of Portable MMC Tapes available? (VIQ 8.28)
48 | Date Last calibration by Shore? (VIQ 8.28)
49 | Are the officers aware of what is considered a volatile or toxic cargo, is the vessel operating in a closed condition where a volatile or toxic cargo is carried and do tank hatches, tank cleaning apertures and sighting ports appear to be liquid and gas tight? (VIQ 8.29)
50 | Is th inert gas system operating satisfactorily ? (VIQ 8.30)
51 | Is there evidence to show that regular maintenance has been conducted on the inert gas system, including the overhaul of the non-return valve(s)? (VIQ 8.31)
52 | Are the deck officers aware of required actions in the event of the inert gas failure and are all cargo tanks maintained under positive pressure throughout? (VIQ 8.32)
53 | Is the inert gas system including instrumentation, alarms, trips and pressure and oxygen recorders, in good order? (VIQ 8.33)
54 | Was the fixed oxygen analyser calibrated immediately prior to use of the inert gas system and do local and remote oxygen and pressure recorders, where fitted agree? (VIQ 8.34)
55 | Is the liquid level in the deck seal at the correct level, clearly visible and are officers aware of requirements to periodically check the level? (VIQ 8.35)
56 | Does the P/V breaker appear to be in good order? (VIQ 8.36)
57 | If the vessel is provided with a nitrogen generator / bottle manifold system, are the officers and crew aware of the specific hazards associated with nitrogen gas? (VIQ 8.37)
58 | Are officers and ratings aware of safe entry requirements for the inert gas room(s), are these procedures being followed and where applicable, is fixed oxygen detection provided? (VIQ 8.38)
59 | Are the officers’ familiar with the dangers associated with over pressurisation of the cargo tanks and are procedures implemented to avoid over pressure due to purging, blowing and pigging with nitrogen? (VIQ 8.39)
60 | Are the officers aware of the primary and secondary cargo tank venting systems and are the systems functioning correctly? (VIQ 8.40)
61 | Are the P/V valves in good order, inspected and cleaned as part of a regular planned maintenance routine and are there records to support this? (VIQ 8.41)
62 | Are the officers aware of the additional precautions operating with a vapour return line connected and are appropriate transfer procedures in place? (VIQ 8.42)
63 | Are deck officers aware of the precautions necessary to avoid static discharge including maximum flow rates and settling periods for flammable cargoes in non-inert tanks? (VIQ 8.43)
64 | Are officers aware if the vessel is fitted with full depth sounding pipes, is this information clearly displayed and are officers aware of the additional precautions relating to cargo tanks that are not fitted with full depth pipes? (VIQ 8.44)
65 | Are precautions followed for metal tapes, gauging or sampling devices and portable tank cleaning equipment (as applicable) before being introduced into tanks? (VIQ 8.45)
66 | Are deck officers aware of the hazards associated with tank cleaning after the carriage of volatile products and the need to avoid the free fall of liquid into tanks? (VIQ 8.46)
67 | Are personnel aware of the hazards associated with steaming cargo tanks after the carriage of volatile products? (VIQ 8.47)
68 | Are cargo pipe joints bonded? All gasketed cargo-pipe joints and hose connections shall be electrically bonded. (IBC 10.2) (VIQ 8.48)
69 | Are the manifolds and associated valves in good order, blank flanges of an equivalent rating to that of the pipelines and pressure gauges fitted outboard of the manifold valves on both sides and monitored for leakage? (VIQ 8.49)
70 | Is the vessel free of unauthorised inter-connections between cargo, bunker and ballast systems? (VIQ 8.50)
71 | Pump rooms and trunk spaces, are they free of evidence of significant leaks from machinery, pipework, valve glands and instrumentation and are bilges clean? (VIQ 8.51)
72 | Are bulkhead seals gas tight and, if required, well lubricated? (VIQ 8.52)
73 | Is the pump room gas monitoring system in good order, regularly checked and are officers aware of the alarm settings? (VIQ 8.53)
74 | Is the bilge pump in good order and can it be operated from a position outside the pump room? The bilge system serving the cargo pump room shall be operable from outside the cargo pump-room. (IBC 3.3.5) (VIQ 8.54)
75 | Are the officers aware of the requirements for the provision of protective equipment, is there adequate protective equipment onboard and in effective use? (VIQ 8.55)
76 | Are officers’ familiar with the safety equipment requirements of the IBC Code and is the safety equipment provided in accordance with the code in good order? (VIQ 8.56)
77 | Are the officers aware of the safe stowage requirements of the safety equipment and are these requirements being followed? (VIQ 8.57)
78 | Has the breathing apparatus required by the IBCCodes examined by an expert agency annually, are the officers’ familiar with the onboard inspection requirements and is this logged accordingly? (VIQ 8.58)
79 | Are the officers and ratings familiar with donning of the emergency escape sets where provided and are these sets in good order? (VIQ 8.59)
80 | Does the Company preclude the use of filter type respirators onboard and are officers and ratings aware of these requirements? (VIQ 8.60)
81 | Are the crew aware of the locations and operation of the decontamination showers and eye-wash, and are the showers in good operational order in suitably marked locations? (VIQ 8.61)
82 | If cargo hoses are provided, are they in good order, pressure tested annually and is a record of all hose tests and inspections maintained on board? (VIQ 8.62)
83 | Are all cranes and other lifting equipment properly marked, regularly inspected, tested and are the vessels crew aware of maintenance requirements? (VIQ 8.63) For vessels with a single hose crane, in the event of a failure of a hydraulic hose then there must be the capability to replace the defect hose with spare ones. In the event that the cargo hose handling crane has two or more hoses that are identical in all aspects, then only 50% of these identical hoses need to be carried as spares.
Comments & Observations, Hazards
Master Comments
Master |  |  | Auditor
Note: 1. Retention period of this document on board and in office is 2 years. 2. Any Obs/ Non Conformity should be documented in the MariApp under Cargo Audit in Audit and Inspections.

## LPG
A7 | Office Management Procedures (OMP) | Doc No.: A7
| Monitoring & Measurement | Revision: 01 Date: 15 Oct 2024
| CARGO AUDIT CHECKLIST - LPG | Issued by: DPA Approved by: MD
Vessel Name: |  | Date:
Port / Place: |  | Operation:
Tracking No: |  | Auditor:
SL. No. | Description | Y/N/NA | Remarks
1 | Are the officers aware of the COMPANY ENVIRONMENT POLICY STATEMENTS, guidance and procedure including readily available information on maximum loading rates and venting capacities for safe cargo operation? (VIQ 8.1)
2 | Are the officers aware of any loading limitations for the vessel and are these limitations, if applicable clearly posted in the cargo control area? (VIQ 8.2)
3 | Are legible and up to date pipeline and/or mimic diagrams of cargo, inert gas and venting systems, as applicable, available in the cargo control area and deck officers’ familiar with the systems? (VIQ 8.3)
4 | Are officers’ familiar with the information contained within the Procedures and Arrangements Manual, and is the manual accessible onboard? (VIQ 8.4)
5 | Is the Cargo Record Book correctly completed and up to date? (VIQ 8.5)
6 | Has a cargo plan been prepared and followed with a detailed sequence of cargo and ballast transfers documented, stress, intact and damage stability and are any limitations, where applicable understood by the cargo watch officers and clearly documented? (VIQ 8.6)
7 | Is Loadicator class approved, regularly tested and are officers aware of the test requirements including damage stability? (VIQ 8.7)
8 | Do records indicate that the loading computer is tested at least monthly for operational accuracy? (VIQ 8.7)
9 | Is the vessel free of inherent intact stability problems, are officers aware of these problems or risks of structural damage from sloshing, and actions required if the vessel takes on an unstable condition and/or angle of loll? (VIQ 8.8)
10 | Are all officers and ratings aware of the carriage requirements including emergency procedures for the specific cargo onboard and gases in general and are officers’ familiar with the vessels cargo system, including emergency discharge arrangements? (VIQ 8.9)
11 | Is the chief officer familiar with the term 'reference temperature' and is he/she aware of the reference temperature for the existing cargo? (VIQ 8.10)
12 | Is a cargo compatibility chart available? (VIQ 8.11)
13 | Are cargo operations being carried out and logged in accordance with the plan? (VIQ 8.12)
14 | Are officers aware of the documentation and handling requirements for cargoes with inhibitors, and if the cargo carried is required to be inhibited, is the required information available? (VIQ 8.13)
15 | Are all officers aware of the emergency procedures for dealing with leakage, spillage or fire involving the cargo? (VIQ 8.14)
16 | Are the cargo, booster, ballast and stripping pumps, eductors and their associated instrumentation and controls, where fitted, in good order, free of leaks and is there evidence of regular testing? (VIQ 8.15)
17 | Are the officers aware of the operational requirements for the cargo heater and/or vaporiser, where fitted, are they in good order, and is there evidence of regular pressure testing? (VIQ 8.16)
18 | Are cargo pump performance curves available, are deck officers aware of the requirements for cargo lines, vapour and inert gas lines on the system? (VIQ 8.17)
19 | Are the Cargo and ballast system valves in good order and is there evidence of regular testing? (VIQ 8.18)
20 | Are the officers aware of the test requirements for cargo system remote and local tank pressure, temperature, and level sensors and gauges, and are these in good order with evidence of regular testing? (VIQ 8.19)
21 | Are the officers aware of the test requirements for the cargo tank high level and overflow alarms, and are they in good order with evidence of regular testing and in use for both cargo loading and discharging? (VIQ 8.20)
22 | Are tank domes, associated fittings in good order, free from corrosion and leaks? (VIQ 8.21)
23 | Are officers aware of safe cargo sampling procedures, are sample lines provided for both liquid and vapour with double valve arrangement on the liquid line and capped when not in use? (VIQ 8.22)
24 | Where any cargo or vapour lines are insulated, is the insulation in good order and inspection routines in place? (VIQ 8.23)
25 | Where cargo or vapour lines are isolated from the structure, are joints electrically bonded? (VIQ 8.24)
26 | Are cargo and vapour line expansion arrangements in good order? (VIQ 8.25)
27 | Are liquid and vapour lines free to move inside their clamps? (VIQ 8.26)
28 | Are pipeline drains and stub pieces valved and capped and in good order? (VIQ 8.27)
29 | Are cargo line and system relief valves in good order and officers aware of the requirements? (VIQ 8.28) All pipelines or components which may be isolated in a liquid full condition shall be protected with relief valves for thermal expansion and evaporation. (IGC 5.5.6)
30 | Are cargo pipelines free of screwed-in connections? (VIQ 8.29) Screwed couplings complying with recognized standards shall only be used for accessory lines and instrumentation lines with external diameters of 25 mm or less. (IGC 5.8.2.3)
31 | Is the cargo tank high level alarm system independent of both the gauging system and in the case of IGC vessels, also independent of the high level shut-down (overflow control) system and are officers aware of the override procedures where provided? (VIQ 8.30)
32 | Are there records of the calibration of key cargo instrumentation, including temperature and pressure gauges? (VIQ 8.31)
33 | Are the officers aware of the dangers of using slip tubes where fitted and do procedures preclude their use except for emergencies? (VIQ 8.32)
34 | Are the officers’ familiar with the operation of the cargo conditioning (reliquefaction) plant and associated machinery and is instrumentation in good order? (VIQ 8.33)
35 | Are the crew aware of the hazards of the cargo compressor and motor rooms and are they clean and free of combustible material? (VIQ 8.34)
36 | Are the bulkhead seals between the compressor room and the motor room gas tight and well lubricated? (VIQ 8.35)
37 | Is the compressor room free of gas leaks? (VIQ 8.36)
38 | Is the compressor room well-lit and are electrical fittings suitable for use in gas-hazardous areas and in good order? (VIQ 8.37)
39 | Are officers aware of the requirements for the compressor room ventilation system and is the system maintaining negative relative pressure? (VIQ 8.38)
40 | Are officers aware of the requirements for the motor room ventilation system and is the system maintaining relative positive pressure and operating satisfactorily? (VIQ 8.39)
41 | Are the officers aware of the requirements for airlocks, are the alarms in good order and in the event of pressure in the air-lock lost, will the shutdown system operate correctly? (VIQ 8.40)
42 | Are the officers’ familiar with the operation and requirements of the fixed gas detection equipment and is the equipment in good order? (VIQ 8.41)
43 | Is sampling type gas detection equipment capable of sampling and analysing for each sampling head location sequentially at intervals not exceeding 30 min. (VIQ 8.41)
44 | Does alarms get activated when the vapour concentration by volume reaches the equivalent of 30% LFL in air. (VIQ 8.41)
45 | Are the officers aware of the requirements for setting fixed gas detector sample points and, where applicable are they fitted at the appropriate level for the cargo being carried? (VIQ 8.42)
46 | Where Ethylene Oxide and Propylene Oxide cargoes maybe carried are the officers aware of the isolation requirements for the compressors and, if applicable are the compressors isolated at the time? (VIQ 8.43)
47 | Are the officers aware of the environmental control of the void spaces and are void space seals where fitted in good order. Is the environmental control of void spaces satisfactory? Type C Tanks (VIQ 8.44)
48 | Are officers’ familiar with the inspection requirements for the cargo tank insulation, where fitted, and is the insulation reported to be in good condition? Type C Tanks (VIQ 8.45)
49 | Are officers aware of the setting requirements for relief valves for void spaces, hold spaces and primary and secondary barriers and, where fitted are they in good order? Type C Tanks (VIQ 8.46)
50 | Are the officers’ familiar with the monitoring requirements of the interbarrier spaces and are these regularly monitored, and the results recorded? Other cargo tank types (VIQ 8.47)
51 | Are the relief valves for the hold spaces and primary and secondary barriers in good order? Other cargo tank types (VIQ 8.48)
52 | Is there a means to sample for ingress of water into the interbarrier spaces provided and are checks being recorded? Other cargo tank types (VIQ 8.49)
53 | Is the inert gas system and/or storage and associated pipework, where fitted, in good order? (VIQ 8.50)
54 | Are officers aware of the arrangements to prevent the backflow of cargo vapour into the inert gas system and is this arrangement in place? (VIQ 8.51)
55 | Are the officers aware of the requirements for setting the relief valves, are certificates of test available and clear procedures for changing MARVS as applicable? (VIQ 8.51)
56 | Are the officers’ familiar with the vent outlet arrangements and, as fitted are protective or flame screens in good order and regularly inspected? (VIQ 8.52)
57 | Is there a liquid sensor in the liquid pressure relief valve collecting tank or, if not fitted, in the vent mast? (VIQ 8.53)
58 | Are officers’ familiar with the operation of any fixed fire extinguishing systems on the vent masts, where fitted, and are the systems in good order and operational? (VIQ 8.54)
59 | Are officers’ familiar with the operation of the Emergency Shut Down (ESD) system, and is the system regularly tested operational? (VIQ 8.55)
60 | Are personnel aware of the locations of ESD points, and auxiliary equipment shut down requirements? (VIQ 8.56)
61 | Are officers aware of the requirements of fusible plugs, and are they fitted on the liquid domes, in the vicinity of the manifolds and in good order? (VIQ 8.57)
62 | Are cargo and vapour manifold arrangements satisfactory? (VIQ 8.58)
63 | Are the manifolds and associated valves in good order, blank flanges of an equivalent rating to that of the pipelines and pressure gauges securely fitted outboard of the manifold valves on both sides and monitored for leakage? (VIQ 8.59)
64 | Are the manifold valves and lines clearly marked as to whether they are liquid or vapour and are drains and purge pipes where fitted valved and capped? (VIQ 8.60)
65 | Are officers aware of the procedures for the use of manifold strainers, and where fitted are the strainers not being by-passed? (VIQ 8.61)
66 | Are liquid spill arrangements adequate, taking into account the lowest temperature cargoes which the vessel is certified to carry? (VIQ 8.62)
67 | Are crew members aware of the requirements for the use of protective equipment and is there suitable protective equipment available and in use for all crew members engaged in cargo operations? (VIQ 8.63)
68 | Are the officers’ familiar with the requirements for provision of safety equipment onboard, is the safety equipment in good order and are officers capable of donning the equipment satisfactorily? (VIQ 8.64)
69 | Are crew members familiar with the requirements for personal protection for toxic products and donning of the emergency escape sets where provided? (VIQ 8.65)
70 | Are decontamination showers and an eye-wash, where required, provided in suitably marked locations and operating correctly? (VIQ 8.66)
71 | Are officers aware of the operation of the chemical dry powder system, and is the system in good order? (VIQ 8.67)
72 | Does annual maintenance of fixed dry chemical powder systems include agitating the dry chemical powder charge with nitrogen in accordance with system manufacturer's instructions. (VIQ 8.68)
73 | Is two-yearly test for moisture content for fixed dry powder carried out and record available on board? MSC.1/Circ.1432
74 | Are the officers aware of the maintenance requirements for the water spray system and is the system in good order? (VIQ 8.69)
75 | Are the officers’ familiar with the fixed fire extinguishing systems installed within enclosed spaces containing cargo handling equipment? (VIQ 8.70)
76 | Is the safety equipment inspected on board monthly and are records available? (VIQ 8.71)
77 | Are all cranes and other lifting equipment properly marked, regularly inspected, tested and are the vessels crew aware of maintenance requirements? (VIQ 8.73)
78 | Are operator's procedures provided for ship-to-ship operations? (VIQ 8.74)
79 | Are the officers and crew familiar with the requirements and risks during ship to ship operations? (VIQ 8.75)
80 | Are sufficient closed fairleads and mooring bitts provided? STS Guide 9.3 (VIQ 8.77)
81 | Are officers aware of the requirements of the ship-to-ship transfer checklists and are there records of STS operations maintained? (VIQ 8.78)
Comments & Observations, Hazards
Master Comments
Master |  |  | Auditor
Note: 1. Retention period of this document on board and in office is 2 years. 2. Any Obs/ Non Conformity should be documented in the MariApp under Cargo Audit in Audit and Inspections.

## LNG
A7 | Office Management Procedures (OMP) | Doc No.: A7
| Monitoring & Measurement | Revision: 01 Date: 15 Oct 2024
| CARGO AUDIT CHECKLIST - LNG | Issued by: DPA Approved by: MD
Vessel Name: |  | Date:
Port / Place: |  | Operation:
Tracking No: |  | Auditor:
SL. No. | Description | Y/N/NA | Remarks
1 | Are the officers aware of the COMPANY ENVIRONMENT POLICY STATEMENTS, guidance and procedure including readily available information on maximum loading rates and venting capacities for safe cargo operation? (VIQ 8.1)
2 | Are the officers aware of any loading limitations for the vessel and are these limitations, if applicable clearly posted in the cargo control area? (VIQ 8.2)
3 | Are legible and up to date pipeline and/or mimic diagrams of cargo, inert gas and venting systems, as applicable, available in the cargo control area and deck officers’ familiar with the systems? (VIQ 8.3)
4 | Has a cargo plan been prepared and followed with a detailed sequence of cargo and ballast transfers documented, stress, intact and damage stability and are any limitations, where applicable understood by the cargo watch officers and clearly documented? (VIQ 8.4)
5 | Is Loadicator class approved, regularly tested and are officers aware of the test requirements including damage stability? (VIQ 8.5)
6 | Do records indicate that the loading computer is tested at least monthly for operational accuracy? (VIQ 8.5
7 | Is the vessel free of inherent intact stability problems, are officers aware of these problems or risks of structural damage from sloshing, and actions required if the vessel takes on an unstable condition and/or angle of loll? (VIQ 8.6)
8 | Is a Cargo Operations Manual available that covers all cargo operations and are officers’ familiar with the manual contents? (VIQ 8.7) Operations should include gas-up, cool-down, cargo loading, loaded passage, cargo discharge, ballasting, ballast passage cargo tank management, cold arrival, gas freeing, purging and hold space management operations.
9 | Are all officers and ratings aware of the carriage requirements including emergency procedures for LNG and are officers’ familiar with the vessels cargo system, including emergency discharge arrangements? (VIQ 8.8)
10 | Are cargo operations being carried out and logged in accordance with the plan? (VIQ 8.9)
11 | Are all officers aware of the emergency procedures for dealing with leakage, spillage or fire involving the cargo? (VIQ 8.10)
12 | Are the officers aware of the requirement to isolate the electrical supply of the submerged cargo pump motors, where fitted, during gas-freeing operations and are the pumps fitted with an automatic shut down in the event of low liquid level? (VIQ 8.11)
13 | Are the cargo, ballast and stripping pumps, eductors and their associated instrumentation and controls, where fitted, in good order, free of leaks and is there evidence of regular testing? (VIQ 8.12)
14 | Are cargo pump performance curves available, are deck officers aware of the requirements for cargo lines and vapour on the system? (VIQ 8.13)
15 | Are the cargo and ballast system valves in good order and is there evidence of regular testing? (VIQ 8.14)
16 | Are the officers aware of the test requirements for cargo system remote and local tank pressure, temperature, and level sensors and gauges, and are these in good order with evidence of regular testing? (VIQ 8.15)
17 | Are the officers aware of the emergency discharge method in the event of cargo pump failure and are there clear procedures addressing this process? (VIQ 8.16)
18 | Are tank domes, associated fittings in good order, free from corrosion and leaks? (VIQ 8.17)
19 | Is the insulation on cargo or vapour lines in good order and inspection routines in place? (VIQ 8.18)
20 | Are cargo or vapour lines joints electrically bonded? (VIQ 8.19)
21 | Are cargo and vapour line expansion arrangements in good order and liquid/vapour lines free to move inside their clamps? (VIQ 8.20)
22 | Are cargo line and system relief valves in good order and officers aware of the requirements? (VIQ 8.21)
23 | Are cargo pipelines free of screwed-in connections? (VIQ 8.22) Screwed couplings complying with recognized standards shall only be used for accessory lines and instrumentation lines with external diameters of 25 mm or less. (IGC 5.8.2.3)
24 | Is the cargo tank high level alarm system independent of both the gauging system and also independent of the high level shut-down (overflow control) system and are officers aware of the override procedures where provided? (VIQ 8.23) The system should only be overridden in exceptional circumstances, such as if the tank has been overfilled and it is necessary to by-pass the overflow control system to discharge the tank. Such systems are occasionally over-ridden at sea during reliquefaction and in bad weather conditions.
25 | Are there records of the calibration of key cargo instrumentation, including temperature and pressure gauges? (VIQ 8.24)
26 | Is cargo measurement and custody transfer system in good condition? (VIQ 8.25)
27 | Are the officers aware of the test requirements for the cargo tank high level and overflow alarms, and are they in good order with evidence of regular testing and in use for both cargo loading and discharging? (VIQ 8.26)
28 | Are the bulkhead seals between the, compressor room and the motor room, gas tight and operating effectively? (VIQ 8.27)
29 | Are the cargo machinery rooms well-lit and are electrical fittings suitable for use in gas-hazardous areas and in good order? (VIQ 8.28)
30 | Are officers aware of the requirements for the compressor room ventilation system and is the system maintaining negative relative pressure? (VIQ 8.29)
31 | Are the officers aware of the requirements for airlocks, are the alarms in good order and in the event of pressure in the air-lock lost, will the shutdown system operate correctly? (VIQ 8.30)
32 | Is the compressor room free of gas leaks? (VIQ 8.31)
33 | Are the officers’ familiar with the operation and requirements of the fixed gas detection equipment and is the equipment in good order? (VIQ 8.32)
34 | Are the officers aware of the requirements for setting fixed gas detector sample points and, are they fitted at the upper level of the machinery spaces? (VIQ 8.33)
35 | Are the officers’ familiar with the operation of the cargo reliquefaction plant and is the plant and associated machinery and instrumentation in good order? (VIQ 8.34) (Cargo Reliquefaction Systems) Records should be available of the pressure testing of alarms and trips and of the calibration of cargo system instrumentation. Such testing should be included under the PMS system
36 | Are the officers aware if the Gas supply to the Engine Room is unaffected by ESD Shutdown and are there procedures confirming this? (VIQ 8.35) (Cargo Reliquefaction Systems)
37 | Is the reliquefaction plant fitted with an independent emergency shutdown control to the cargo ESD system. (VIQ 8.36) (Cargo Reliquefaction Systems)
38 | Are the officers aware of the operation of the GCU unit where fitted and is the unit in fully operational and ready for immediate use? (VIQ 8.37) (Cargo Reliquefaction Systems)
39 | Are the alarms associated with the GCU tested in accordance with the Planned Maintenance System? (VIQ 8.38) (Cargo Reliquefaction Systems)
40 | Are the officers aware of the gas fuel piping protection and is the system in good order? (VIQ 8.39) (Cargo Reliquefaction Systems)
41 | Is the automatic gas shut-off system in good order and regularly tested? (VIQ 8.40) (Cargo Reliquefaction Systems)
42 | Is the interbarrier space nitrogen purging system in good order? (VIQ 8.41)
43 | Is the pressure in the interbarrier spaces being maintained at a sufficient level to prevent ingress from the atmosphere? (VIQ 8.42)
44 | Are officers aware of the setting requirements for relief valves for hold spaces and primary and secondary barriers and, where fitted are they in good order? (VIQ 8.43)
45 | Are the officers’ familiar with the means to sample for ingress of water into the insulation spaces and are checks being recorded? (VIQ 8.44)
46 | Is the glycol heating system in the void spaces between cargo tanks, where fitted, in good order? (VIQ 8.45)
47 | Is the inert gas system and/or storage and associated pipework, where fitted, in good order? (VIQ 8.46)
48 | Are officers aware of the arrangements to prevent the backflow of cargo vapour into the inert gas system and is this arrangement in place? (VIQ 8.47)
49 | Are the officers aware of the requirements for setting the relief valves, are certificates of test available and clear procedures for changing MARVS as applicable? (VIQ 8.48)
50 | Are the officers’ familiar with the vent outlet arrangements and, as fitted are protective or flame screens in good order and regularly inspected? (VIQ 8.49)
51 | Where the pressure relief line vents directly through a mast riser, does this system have a liquid sensor? (VIQ 8.50)
52 | Are officers’ familiar with the operation of any fixed fire extinguishing systems on the vent masts, where fitted, and are the systems in good order and operational? (VIQ 8.51)
53 | Is the forward mast vent always operated in automatic mode? (VIQ 8.52)
54 | Are the officers’ familiar with the procedures and authorisation for changing settings and inhibiting alarms? (VIQ 8.53) The override system permitted by 13.3.7 may be used at sea to prevent false alarms or shutdowns. When level alarms are overridden, operation of cargo pumps and the opening of manifold ESD valves shall be inhibited except when high-level alarm testing is carried out in accordance with 13.3.5 (see 18.10.3.4). (IGC Table 18.1)
55 | Are officers’ familiar with the operation of the Emergency Shut Down (ESD) system, and is the system regularly tested operational? (VIQ 8.54)
56 | Are personnel aware of the locations of ESD points, and auxiliary equipment shut down requirements? (VIQ 8.55)
57 | Are the officers aware of the requirements for the closing of the manifold valves and tank filling valves, if they form part of the emergency shutdown system, and are they tested and timed to close within 30 seconds? (VIQ 8.56)
58 | Are officers aware of the requirements of fusible plugs, and are they fitted on the liquid domes, in the vicinity of the manifolds and in good order? (VIQ 8.57)
59 | If the vessel is fitted with a reliquefaction plant, will this be tripped in the event of activation of the ESD? (VIQ 8.58)
60 | Are the officers aware of the secondary tank pressure management system in use at sea and if it is sufficient to handle the gas volume in the event of a shutdown of the reliquefaction system? (VIQ 8.59) It is assumed in port that the vessel will be able to handle the gas generated by boil off by returning to shore. Whilst at sea the use of the gas combustion unit or other similar methods will be necessary to avoid venting.
61 | Are the officers fully familiar with the override procedure for the alarms and ESD trips? (VIQ 8.60) Where arrangements are provided for overriding the overflow control system, they shall be such that inadvertent operation is prevented. When this override is operated, continuous visual indication shall be given at the relevant control station(s) and the navigation bridge. (IGC 13.3.7) /
62 | Are the manifolds and associated valves in good order, blank flanges of an equivalent rating to that of the pipelines and pressure gauges securely fitted outboard of the manifold valves on both sides and monitored for leakage? (VIQ 8.61)
63 | Does the manifold arrangement provide for safe access for connection and disconnection of cargo lines and visible restricted access to the manifolds during cargo operations? (VIQ 8.62)
64 | Is there clear evidence of offshore manifolds regularly checked during cargo transfer for manifold valve leakage? (VIQ 8.63)
65 | Are all flange connections fully bolted? (VIQ 8.64)
66 | Are officers aware of the procedures for the use of manifold strainers, and where fitted are the strainers not being by-passed? (VIQ 8.65)
67 | Are LNG spill arrangements adequate? (VIQ 8.66) For cargo temperatures below -110°C, a water distribution system shall be fitted in way of the hull under the shore connections to provide a low-pressure water curtain for additional protection of the hull steel and the ship's side structure. This system is in addition to the requirements of 11.3.1.4 and shall be operated when cargo transfer is in progress. (IGC 5.7.3) The water curtain should be used whenever the transfer lines contain LNG.
68 | Are Liquid Spill and Manifold Drip tray arrangements adequate? (VIQ 8.67)
69 | During the disconnection of the loading arms are the crew aware of the hazards related to the purging of liquid from the arms via the drain cocks? (VIQ 8.68)
70 | Are crew members aware of the requirements for the use of protective equipment and is there suitable protective equipment available and in use for all crew members engaged in cargo operations? (VIQ 8.69)
71 | Are the officers’ familiar with the requirements for provision of safety equipment onboard, is the safety equipment in good order and are officers capable of donning the equipment satisfactorily? (VIQ 8.70)
72 | If the vessel has a cargo capacity greater than 5,000 m3, is the additional firemen's outfit carried? (VIQ 8.71) Every ship carrying flammable products should carry firemen's outfits complying with SOLAS as follows: - 5,000 m3 and below: 4 outfits; - Above 5,000 m3: 5 outfits.
73 | Are officers aware of the operation of the chemical dry powder system, and is the system in good order? (VIQ 8.72)
74 | Does annual maintenance of fixed dry chemical powder systems include agitating the dry chemical powder charge with nitrogen in accordance with system manufacturer's instructions? (VIQ 8.72)
75 | Is two-yearly test for moisture content for fixed dry powder carried out and record available on board? MSC.1/Circ.1432
76 | Are the officers aware of the maintenance requirements for the water spray system and is the system in good order? (VIQ 8.73)
77 | Are the officers’ familiar with the fixed fire extinguishing systems installed within enclosed spaces containing cargo handling equipment? (VIQ 8.74)
78 | Are all cranes and other lifting equipment properly marked, regularly inspected, tested and are the vessels crew aware of maintenance requirements? (VIQ 8.76)
79 | Are operator's procedures provided for ship-to-ship operations and equipment approved for LNG transfer? (VIQ 8.77)
80 | Are the officers and crew familiar with the requirements and risks during ship to ship operations? (VIQ 8.78)
81 | Are officers aware of the requirements of the ship-to-ship transfer checklists and are there records of STS operations maintained? (VIQ 8.80)
Comments & Observations, Hazards
Master Comments
Master |  |  | Auditor
Note: 1. Retention period of this document on board and in office is 2 years. 2. Any Obs/ Non Conformity should be documented in the MariApp under Cargo Audit in Audit and Inspections.