## Sheet1
CCR-43 | [11 empty] | Form No.: CCR-43
|  |  | Cargo System Vapour Test | [8 empty] | Revision: 01 Date: 15 Oct 2024
Issued by: DPA Approved by: MD
A test of the cargo system to check for vapour leaks should be carried out at intervals of not more
than one year and in accordance with the procedure detailed below, which is in compliance with
USCG 40 C.F.R.§ 63.565.
Vessel | [6 empty] | Operator
IMO No. | [6 empty] | Vessel's location
Date
Test Procedure
1. Fit an accurate pressure gauge top a suitable cock on the vapour system. It must be possible to
read the gauge to the nearest whole milibar;
2. Presurise all cargo tanks with inert gas to not less than 1 psi (70 mbars), but to a pressure less
than the lowest relief valve pressure setting;
3. Stop the inert gas supply and close the delivery valve;
4. Note the pressure reading - P1 mbar and time
5. After 30 minutes note the pressure reading again - P2 mbar and time
6. The difference in pressure, DP = P1 - P2, will be calculated and converted to inch wg.
Calculation of the Maximum Allowable Pressure Change (DPM) will be carried out using the formula:
DPM = 0.861 x P1 x L / V Where:
P1 = The pressure in the tank when the gas source is shut off;
L = The maximum permitted loading rate of the vessel;
V = The total volume of the cargo tanks;
If DP < DPM, then the vessel can be considered vapour tight;
If DP > DPM, then the vessel is not vapour tight and the source of the leak must be identified,
dealt with, and the vessel then tested once again for vapour tightness.
Capacities (100%)
Cargo Tank | Cu mtrs |  |  | Barrels | Cargo Tank | Cu mtrs |  | Barrels | Cargo Tank |  | Cu mtrs | Barrels
TOTAL | 0 |  |  | 0 | TOTAL | 0 |  | 0 | TOTAL |  | 0 | 0
[8 empty] | GRAND TOTAL |  |  | 0 | 0
Calculation for Vapour Tightness and Test Results
|  | P1: |  |  | mbar | Time: |  |  | hr:m
|  | P2: |  |  | mbar | Time: |  |  | hr:m |  | (after 30 minutes)
|  | L: |  |  | cu m/hr | DP: |  | 0 | inch wg
|  | V: |  | 0 | bbls | DPM: |  | 0 | inch wg
Test Result
Name / Sign | [9 empty] | Name / Sign
Chief Officer | [9 empty] | Master