## IBC
CHEM 14 - CHEMICAL TANKER EQUIPMENT REPORT
Ship : |  | Date :
STANDARD LIST OF SAFETY, EMERGENCY & PROTECTIVE EQUIPMENT AS PER IBC CODE
S/L No | Item | Requirment | Quantity Onboard | Remarks
1 | Chemical Safety Equipment ( IBC code Chapter-14) | 3 Sets
One set to be kept near pump room and other sets in a suitably marked place
Both the locations having these equipment must be marked with IMO Symbol
Each set contains the followings:-
Protective clothing ( to cover full body)
SCBA
Boots
Gloves- long sleeves
Tight fittings googles
Fire proof life line with belt
Explosion proof lamp
Spare air bottles
2 | Emergency Equipment: Ships carrying cargoes for which "Yes" is indicated in column "n'of IBC code- Chapter 17
| EEBD for emergency escape for each crew | For every person
| First aid equipment | ----
Oxygen resuscitator
| Antidotes for cargoes to be carried | See separate list
Stretcher
Decontamination showers and an eye wash with IMO Sumbols
3 | Protective Equipment as per PPE matrix (to be kept in designated locker)
| Long sleeve chemical gloves | 6 pairs
| Chemical resistant boots | 6 pairs
| Chemical resistant coveralls with hood ( splash suits) | 3 sets
Helmet
| Tight fitting chemical goggles | Min 3 sets
4 | Gas Tight Suit | 3 sets
S/L No | Item | Shore Inspection | Onboard Inspection | Remarks
1 | Gas tight suits
2 | IBC SCBA sets
3 | BA compressor

## Equipment
Ship : |  | Date :
STANDARD LIST OF EQUIPMENT FOR CARGO & TANK CLEANING OPERATIONS
ITEM NO | ITEM | ROB | REMARKS
1 | Chemical Cargo Hoses :-
Are the last 3 cargoes record maintained for individual hoses ?
Date & pressure of last test
Confirm chemical compatible list and certificate on board for all hoses
2 | Vapour Hoses :-
Date & pressure of last test
Are the hoses marked, numbered and colour coded ( yellow) ?
3 | Tank Cleaning Hoses :-
Date & pressure of last test
Are the hoses numbered ?
5 | Steam Hoses :-
Are the hoses numbered ?
Date & pressure of last test
6 | Portable Pneumatic Lights
Spare Bulbs
Designated air hoses (length in meters: mtrs)
7 | Chemical Spray Pumps ( eg. High presuure Graco pump )
Standard Repair Kit (Set)
Spray hose (Size : X Length: mtr.)
Spray Nozzel
8 | Chemical Spray Guns
150 cm
90 cm
9 | Octopus for Detergent / Chemical recirculation
6 inches
No of opening on Octopus
10 | Portable Gas Freeing Fan along with necessary hoses/ adaptors
Air Driven
Water Driven
Spare parts
Must have designated hoses. Not to use fire hoses.
11 | Collapsible Vent Ducts
12 | Wilden Pumps (With suction/discharge hoses & air hoses)
M1- Full SUS with Teflon Diaphram ( for SMPEP)
M2- SUS Body with Teflon Diaphram ( dedicated for tank cleaning)
M2- SUS Body with Rubber Diaphram ( dedicated for tank cleaning)
M4- SUS Body with Teflon Diaphram ( dedicated for tank cleaning)
Standard spares kit for M1 SUS wilden pump
Standard spare kit for M2 wilden pumps
13 | Reducers:
Date & pressure of last test
Are the reducres numbered ?
Are the last 3 cargoes record being maintained for individual reducer ?
14 | Reducers for Vapour Manifolds:
Date & pressure of last test
Are the reducres numbered ?
15 | "Y" Pieces for cargo manifold:
Date & pressure of last test
Are the "Y" pices numbered ?
Are the last 3 cargoes record being maintained for individual "Y" pice ?
16 | " T " Pieces for cargo manifold
Date & pressure of last test
Are the "T" pices numbered ?
Are the last 3 cargoes record being maintained for individual "T" pice ?
17 | " U " bends for cargo manifold
Date & pressure of last test
Are the " U " pices numbered ?
Are the last 3 cargoes record being maintained for individual "U " pice ?
18 | Rubert roughness scale ( for vessels with SS tank)
19 | Passivation testing Equipment ( for vessel with SS tanks only)
Passivating meter , Make: KOSLOW and model -2026 With all sufficient accessories
Palladium Chloride Test Kit
Copper Sulphate Test Kit
20 | RC meter ( To measure residual Chloride ppm)
make : model :
21 | PH meter
make : model :
22 | UTI :
make : model :
Date of last shore calibration
23 | Closed /Hermetic cargo sampler :
make : model :
Date of last shore servicing
24 | PV valves testing kit :
make : model :
Date of last PV valves pressure testing
25 | Hydrostatic pressure testing kit
make : model :
Date & pressure of last cargo line test
Date & pressure of last bunker line test
Date & pressure of last tank cleaning FW line test
Date & pressure of last tank cleaning SW line test
Date & pressure of last fire line test
Date & pressure of last foam line test
Date & pressure of last ballast line test
Date & pressure of last steam line test
26 | Spare PV valves
Model :
Model :
27 | Y pieces for tank cleaning line / steam line
( one end 1 1/2" ANSI female & other two ends 1 1/2" ANSI Male )
28 | Stripping Line Hoses (Chemical Resisitance)
29 | High Pressure FW rinsing Hose
30 | Adaptor for Manifold Sampling
31 | Attachment to bottle for cargo sampling ( closed)
32 | Adaptor for pumpstack sampling
33 | Spectrometer for wall wash test ( Hydrocarbon)
34 | DI water plant
Make :
Model :
Capacity :
Capacity & number of storage drums
Resins
Available Distilled water in ship's tank ( Approximate ppm)
35 | Adaptor for Heating coil pressure test
Date & pressure of last heating coil test
36 | Acid spray shileds
6"
8"
10"
12"
37 | Nitrogen Bottle ( 99.99 % )
38 | Temperature Calibrator
make : model :
Last shore calibration
39 | Pressure Calibrator
make : model :
Last shore calibration
40 | Thermometer for use in manifold & cargo line
Last onboard calibrated
41 | Pressure Gauges for use in cargo manifold
Last onboard calibrated
42 | Compound Gauges for use in vapour manifold
Last onboard calibrated
44 | Equipment for squeezing
Squeezer
Rubber boot
Plastic gloves

## Equipment- Special cargoes
Ship : |  | Date :
EQUIPMENT FOR CARRIAGE OF SPECIAL CARGOES
ITEM NO | ITEM | Min Req | ROB
1 | For Phenol
| Polyethylene Glycol ( PEG 300 or PEG 400) | 5 Litters
| Phenol Test Kit ( make : ) | 1 Kit
2 | For Isocyanides ( TDI/MDI/ PAPI)
| IPA - for isocyanates neutralizer | 400 Ltrs
| Aqua Ammonia - for isocyanates neutralizer | 200 Ltrs
| 1% tincture of Green Soap - for isocyanates protection | 10 litters
Dioctyl Phthalate (DOP) to fill the cargo pump cofferdam
| Spray cans (garden type can /20 litres capacity) | 2 Cans
3 | For Acrylonitrile & Cyanide like cargoes
Cyanide poisoning kit (Following equipments should be as a minimum in the kit)
| Amyl Nitrate | 12 aspirols
| Kelocyanor or Sodium Nitrite | 2 ampoules
| Sodium Thiosulfate | 2 ampoules
| Syringe with needle 10 cc/ml | 2 pcs
| Syringe ( sterile) 60cc/ml | 2 pcs
| Instruction for use | 1 set
4 | For phosphoric acid
Diffuser
Size of diffuser
5 | For Sulphuric Acid
Litmus paper
6 | For Propylene Oxide
Spigot
Spiral wounded SS gasket with Teflon filled- 8"
Spiral wounded SS gasket with Teflon filled- 6 "
| Oxygen analyzer to measure in ppm | 2
60 kPa Pressure relief valves for cargo tanks
20 kPa Pressure relief valves for ballast tanks
Hoses for purging ballast tanks
Additional cargo valves for manifold

## WW & SOLVENTS
Ship : | Date :
STANDARD LIST OF WALL WASH KITS, REAGENTS, DETERGENTS AND SOLVENTS ON A CHEMICAL TANKER
ITEM NO | ITEM | QUANTITY ON BOARD
1 | Wall wash test kit :
Test Tube (100ml)
Test Tube (50ml)
Test Tube Holder
Dropper/Pipette - 10 ml
Dropper/Pipette - 2ml
Rubber Cap of Pipette
Plastic spray bottles 1000 ml with tip
Measuring bulb 1000ml
Syringes 2ml plastic - Terumo
Thermometer 0+100
Plastic Bottle for WW samples
Glass Bottle for WW samples
Open Jar(Plastic)
Glass Mat for Sample Bottles
Brush for cleaning tubes
Funnel
Chemical Google
Shoe covers
Latex gloves with powder
Filtering Paper
Pen Light flashlight
AHPA Color Standard Liquid(5)
AHPA Color Standard Liquid(10)
AHPA Color Standard Liquid(15)
AHPA Color Standard Liquid(20)
Mix.cylinder 50ml (for PTT)
Pipette bottle 50ml (for silver nitrate)
pH-Sticks 4 - 7
pH-Sticks 6,5 - 10
pH-Sticks 0 - 14
Steel Funnel - half cut -10 cm (for W/W)
Equipment to carry out PTT on board( e.g ice box for constant temp bath)
2 | Reagents :
KMNO4 0.1 gm/Pack
Potassium permanganate 0.200g
Sodium chloride 0.165g
0.02% KMnO4 (500 ml)
20% HNO3 (500 ml)
2% AgNO3 (500 ml)
10 ppm CL Standard (500 ml)
Laboratory Methanol (99.999%)
Test Acetone (Lab Standard)
Test Ethanol ( Lab Standard )
Hydrocloric Acid
Distilled Water for WWT (500ml)
Distilled Water for WWT
3 | Detergents for tank cleaning :
4 | Solvents :
Methanol (in Drum)
Toluene (in Drum)
Distilled Water (in Drum)
Nitric Acid ( For Passivation )
Citric Acid ( for Passivation)

## Tank Cleaning Machine
Date :
Ship :
Status of Tank Cleaning Machine
Fixed Tank Cleaning Machine( Make : Model: )
COT | Machine | [6 empty] | REMARKS
| FWD | PARTS CHANGED | OVER HAUL | AFT | PARTS CHANGED | OVER HAUL | PARTS USED
Portable Tank Cleaning Machine(Make : Model: )
Machine No | CONDITION |  |  |  |  | OVER HAUL | PARTS USED | REMARKS

## Toxic Tubes
Ship : |  |  |  | Date :
INVENTORY OF TOXIC TUBES
SL.NO | TUBE | RANGE | MAKE | EXP | ROB
1
2
3
4
5
6
7
8
9
10
11
12
13
14
15
16
17
18
19
20
21
22
23
24
25

## MFAG med & equipment
Ship : |  | Date :
LIST OF MEDICINES AND EQUIPMENT AS PER MFAG
SL. | MEDICINE | Standard Unit | Recommended mimimum quantity | ROB
1 | Amoxycillin | Capsules 500 mg | 30 capsules
2 | Anaesthetic eye drop | Eye drop ( bottle) | 5 bottles
3 | Antibiotic eye ointment | Eye ointment (tubes) | 5 tubes
4 | Atropine | Injection fluid | 15 (or 30) x 1 ml
5 | Beclomethasone (including inhalation device) 0r | 200 doses | 5 x 200 doses
| Budenoside (including inhalation device) | 100 doses | 5 X 100 doses
6 | Calcium gluconate gel | Gel 2% (25 g tube) | 5 tubes
7 | Calcium gluconate | Effervescent tablets 1 g | 20 tablets
8 | Cefuroxime | Injection substance 750 mg | 10 X 750 mg
9 | Charcoal, activated | Powder (50 g bottle) | 2 x 50 g
10 | Diazepam | Rectal solution 10 mg (ampoul) | 5 x 10 mg
11 | Erythomycin | Tablets (500 mg) | 30 x 500 mg
12 | Ethyl alchol | Solution 99.5% (500 ml bottle) | 3 x 500 ml
13 | Fluorescein | Eye test strip | 1 package
14 | Furosemide ( Frusemide) | Injection fluid 10 mg/ml | 5 x 5 ml
15 | Metoclopramide | Ijection fluid 5 mg/ml | 30 X 2 ml
16 | Metronidazole | Suppositories 1 g | 10 X 1g
17 | Morphine sulphate | Injection fluid 10 mg/ml | 40 x 1 ml
18 | Naloxone | Injection fluid 0.4 mg/ml | 5 x1 ml
19 | Oral rehydration salts (ORS) | Sachets or tablets to dissolve in water | ORS to give 18 litres solution
20 | Paracetamol | Tablets 0.5 g | 200 tabs
21 | Phytomenadione | Injection fluid 10 mg/ml | 10 x 1ml
22 | Plasma expander (gelatine based) | Infusion fluids | 3 x 500 ml
23 | Rehydration salts - see oral rehydration salts
24 | Salbutamol (including inhalation device) Or | Inhalation aerosol (200 doses) | 5 x 200 doses
| Terbutaline (including inhalation device) | Inhalation aerosol (50 doses) | 5 x 50 doses
26 | Sodium chloride,istonic(saline) | 9 mg/ml (0.9%) (1l bottle) | 5 x 1l
26 | Terbutaline - see salbutamol
NO. | Equipment | Recommended mimimum quantity | QTY onboard
1 | Guedel Airway Size 2 | 2
2 | Guedel Airway Size 3 | 2
3 | Guedel Airway Size 4 | 2
4 | IV canula (size 1.2) | 10
5 | IV set | 10
6 | Needles size 0.8 | 100
7 | Simple face mask (allowing up to 60% oxygen), disposable | 10
8 | Valve and bag manual resuscitator | 2
9 | Medical oxygen cylinder | 40 l / 200 bar
10 | Portable oxygen-giving set ready for use (Resuscitator) | 1 (2 l /200 bar)
11 | Spare portable oxygen cylinder | 1 (2 l /200 bar)
12 | Rectal infusion set cathetor | 1
13 | 26 french gauge | 6
14 | Syringes 2 ml | 100
15 | Syringes 5 ml | 10

## Gas detectors
Ship : | [6 empty] | Date :
GAS DETECTORS
SR. | TYPE | MAKE | MODEL | SR. NO. | CALIBRATION GAS | LAST SHORE CALIBRATION | LAST SHIP CALIBRATION | REMARKS
1
2
3
4
5
6
7
8
9
10
11
12
13
14
15
SPAN GAS
S.NO. | SPAN GAS |  | COMPOSITION |  |  | QUANTITY | EXP.
1
2
3
4
5
6
7
8
9