## E - 04
E-04 |  |  |  |  | Form No.: E-04
|  | Arrival Port Checklist |  |  | Revision: 1 Date: 15 Oct 2024
Issued by: DPA Approved by: MD
Date: |  |  | To Port | Name of Port:
Time: |  |  | To Anchorage
| 24 Hrs PRIOR ARRIVAL |  |  |  |  | Y | N | n/a
1 | Try out emergency steering, emergency/engine room controls, emergency generators,
lighting & log down as per USCG regulations (if arrival US ports).
2 | Check out deck lighting and operation of mooring equipment.
3 | Carry out bow thruster checks and check oil levels.
2 Hour Notice
1 | Freshwater generator off & dosing system shut off.
2 | Top up all DO settling & service tanks, run purifier to keep oil warm.
3 | Bilges transferred to tanks & tank tops dry. All bilge valves lashed shut and
overboard valve locked in shut position.
4 | Oil record book updated.
5 | Check standby air comp, Air comps on auto, air bottles & pneumatic systems drained.
6 | ME auxiliary blower on auto mode.
End of Sea Passage
1 | Start and connect to Main Busbar second Generator
2 | Check if Auxiliary Boiler has been tested and is in Auto position
3 | Stop Fresh Water Generator
4 | Change over sea chest valves - open high sea chest and close low sea chest
5 | Change setting on MGPS System as required
6 | When ME will reach 100 rpm and the bridge wiil request st-by, confirm by pushing
button ST-BY on control Panel
7 | Change over sewage to Sewage Tank
8 | Duly observe all parameters. If necessary open heating for Main Engine
9 | Steering gear both motors on & tested.
Finish with Engine
1 | After confirmation from the Bridge shift control to Engine Control Room
2 | Stop Auxiliary blowers
3 | Block Main Starting Valve and Air to starting Distributor
4 | Engage Turning gear
5 | Open indicator cocks
6 | Stop Main Engine Lube Oil Pump
7 | Close control air and safety air to ME
8 | Put Air Conditioning flaps to recirculation
9 | Stop one Generator if possible (power consumption, st-by notice, etc)
| Name and Signature of Chief Engineer |  |  | Duty Engineer: Name, Rank and Signature