## E-05
Date: |  | From Port | Name of Port:
Time: |  | From Anchorage
| 2 Hours notice |  |  |  | Y | N | n/a
1 | Ensure ME on pre-heat and temp of JCW maintained .
2 | Make sure two Generators are connected to Main Busbar and option Low Load Running is ON
3 | Drain water from Starting Air receivers and from ME Control Air Receivers
4 | Start Steering gear pump
5 | Check oil level in Steering Gear
6 | Check level of oil for stern tube
7 | Ask bridge for testing Steering Gear, check if no leaks or abnormal noise occur
8 | Check level of Fuel in Settling and Service Tank, start FO Separator
9 | Start ME LO Separator if not running
10 | Open control, safety and starting air to M/E
11 | Start Main Engine LO Pump
12 | Check status of stand-by pumps (AUTO position and stand-by indicating lamp ON)
13 | PRELUB ME liners and turn the engine by turning Gear (at least 15 min)
14 | Disengage Turning Gear
15 | Put selecting knob for Auxiliary Blowers to AUTO Position
16 | Ask bridge for a permission to test the Main Engine
17 | Check and confirm there are no active alarms on Control Panel for ME
18 | Blow the Engine, check if no water coming through indicator cocks.
19 | Close indicator cocks and test the Engine Astern and Ahead
20 | Shift control to the Bridge
Start of Sea Passage (SOSP)
1 | Wait until bridge confirm finish of manoeuvring by pushing AT SEA button on Control panel
2 | Check Main engine load up program and monitor all parameters.
3 | Stop one Auxiliary Engine
4 | Change over sea chest valves - open low sea chest and close high sea chest.
5 | Change setting on MGPS System as required.
6 | Start Fresh Water Generator (note the flowmeter value)
7 | Change over sewage to overboard, discharge sewage tank and rinse with sea water
8 | Open Air conditioning flaps for suction from outside
9 | Ensure All deck machinery is off after operation
10 | Stop one steering gear motor
| Name and Signature of Chief Engineer |  |  | Duty Engineer: Name, Rank and Signature
E - 05
DEPARTURE PORT CHECKLIST
Form No.: E-05
Revision: 1
Date: 15 Oct 2024
Issued by: DPA
Approved by: MD