## E14 (pp1)
|  | Make and Model | [7 empty] | Total Hrs | [6 empty] | RH during the Month
MV/MT: | A/E 1: | [7 empty] | A/E 1: | [7 empty] | A/E 1:
Month: | A/E 2: | [7 empty] | A/E 2: | [7 empty] | A/E 2:
|  | A/E 1 | [8 empty] | A/E 2
Description | Limit | Unit #1 | Unit #2 | Unit #3 | Unit #4 | Unit #5 | Unit #6 | Unit #7 | Unit #8 | Unit #9 | Unit #1 | Unit #2 | Unit #3 | Unit #4 | Unit #5 | Unit #6 | Unit #7 | Unit #8 | Unit #9
Since Piston last decarbonised | 10000
Since Cylinder head last overhauled | 4000
Since Liner last renewed
Max Liner Wear during last calibration | 1
Since Fuel Injectors last tested | 1000
Since Fuel Injectors last overhauled | 1000
Since Fuel Pump last overhauled | 6000
Since Governor last overhauled | 3 YR
Since T/C last overhauled | 8000
Since T/C Bearings last renewed T/S and B/S | 16000
Since T/C Lube Oil last changed | 500
Since Air Cooler S.W. side last cleaned | 3M
Since Air Cooler Air side last cleaned | 3M
Since Lube Oil Cooler S.W. side last cleaned | 3M
Since Air Distributor overhauled | 6000
Since Tappet clearance last adjusted | 1000
Since C/Case last inspected | 3M
Since C/Web deflection last recorded | 3M
Since Main Bearing Clearances last recorded/inspected | 3M
Since Lube Oil samples last landed | 3M
Since Conrod Bolts R/Hrs last renewed | 20000
Since C/Case conrod bolts tightness checked | 1000
Since Fuel Injection Pump timing last checked | 12M
Safety Trips and Alarms last tested
Since Low L. O. pressure trip last tested/press | 1M
Since Overspeed trip last tested/rpm | 3M
Since JCW high temperature trip last tested/temp | 1M
Leak off tank alarm last tested | 1M
R/Hrs since sump Tank Oil last renewed | 8000
Since Main Bearings last renewed
Since Conrod Big end bearings last renewed
Alternator cooler cleaned
Note: Under column 'Limit' please mention RH limits as per Maker's instruction. To be set / crosschecked by C/E
[8 empty] | Third Engineer | [6 empty] | Chief Engineer
E - 14
Auxiliary Engine Running Hour
Form No.: E-14
Revision: 01
Date: 15 Oct 2024
Issued by: DPA
Approved by: MD

## E14 (pp2)
|  | Make and Model | [7 empty] | Total Hrs | [6 empty] | RH during the Month
MV/MT: | A/E3: | [7 empty] | A/E3: | [7 empty] | A/E3:
Month: | A/E 4 or T/G: | [7 empty] | A/E 4 or T/G: | [7 empty] | A/E 4 or T/G:
|  | A/E 3 | [8 empty] | A/E 4 or T/G
Description | Limit | Unit #1 | Unit #2 | Unit #3 | Unit #4 | Unit #5 | Unit #6 | Unit #7 | Unit #8 | Unit #9 | Unit #1 | Unit #2 | Unit #3 | Unit #4 | Unit #5 | Unit #6 | Unit #7 | Unit #8 | Unit #9
Since Piston last decarbonised | 10000
Since Cylinder head last overhauled | 4000
Since Liner last renewed
Max Liner Wear during last calibration | 1
Since Fuel Injectors last tested | 1000
Since Fuel Injectors last overhauled | 1000
Since Fuel Pump last overhauled | 6000
Since Governor last overhauled | 3 YR
Since T/C last overhauled | 8000
Since T/C Bearings last renewed T/S and B/S | 16000
Since T/C Lube Oil last changed | 500
Since Air Cooler S.W. side last cleaned | 3M
Since Air Cooler Air side last cleaned | 3M
Since Lube Oil Cooler S.W. side last cleaned | 3M
Since Air Distributor overhauled | 6000
Since Tappet clearance last adjusted | 1000
Since C/Case last inspected | 3M
Since C/Web deflection last recorded | 3M
Since Main Bearing Clearances last recorded/inspected | 3M
Since Lube Oil samples last landed | 3M
Since Conrod Bolts R/Hrs last renewed | 20000
Since C/Case conrod bolts tightness checked | 1000
Since Fuel Injection Pump timing last checked | 12M
Safety Trips and Alarms last tested
Since Low L. O. pressure trip last tested/press | 1M
Since Overspeed trip last tested/rpm | 3M
Since JCW high temperature trip last tested/temp | 1M
Leak off tank alarm last tested | 1M
R/Hrs since sump Tank Oil last renewed | 8000
Since Main Bearings last renewed
Since Conrod Big end bearings last renewed
Alternator cooler cleaned
Note: Under column 'Limit' please mention RH limits as per Maker's instruction. To be set / crosschecked by C/E
[8 empty] | Third Engineer | [6 empty] | Chief Engineer
E - 14
Auxiliary Engine Running Hour
Form No.: E-14
Revision: 01
Date: 15 Oct 2024
Issued by: DPA
Approved by: MD