## E15
MV/MT:
Date:
Make / Model | MCR |  | NCR |  | Total Hrs Run |  |  |  | Run Hrs during the Month
Description | Limit | Unit #1 | Unit #2 | Unit #3 | Unit # 4 | Unit #5 | Unit #6 | Unit #7 | Unit #8 | Unit #9 | Unit #10 | Remarks
Since Piston last decarbonised | 8000
Date Piston last decarbed
Since Cylinder Head last overhauled. | 8000
Since Cylinder Liner last renewed
Max. Liner Wear during last calibration | 6MM
Since Exhaust valve last overhauled. | 6000
Since Fuel injectors last overhauled | 3000
Date Fuel injectors last overhauled
Since Fuel pump last overhauled. | 6000-8000
Date Fuel Pump overhauled
Since Air Starting Valve last overhauled. | 8000
Since Exh. Manifold last inspected/cleaned | 3000
Since Safety cut outs last tested | 1M
Since Relief valve last overhauled/calibrated | 8000
Date Governor overhauled | 3 YR
Since T/C last overhauled. (No. 1 /2/3/4) | 8000
Since T/C bearings T/S and B/S last renewed | 16000
Since T/C Thrust Bearings T/S and B/S last renewed
Thrust Clearance( B/S / T/S) (for met T/C)
Run Hrs since thrust clearance last taken | 3M | bar: Unit #5
Since Air Cooler Sea Water side last cleaned | 3000
Since Air Cooler Air Side last cleaned | 3000
Since Auto Start Valve last overhauled | 15K-20000
Since control v/v for startg.air shut off v/v o'hld. | 15-20000
Since Air Distributor last overhauled. | 15K-20000
Since C/Case last inspected | 2M
Since C/Web deflections last taken | 3M
Since Main Bearing Clearances last taken/recorded | 3M
Since Lube Oil samples last landed | 3M
Since Scav. Space last cleaned | 3M
Since Piston /Liner last inspected | 1M
Since Exhaust Boiler Last cleaned. | 3M
T/C and Governor oil renewed | 500
Since Piston Rod stuffing box last overhauled | 8000
Since Scav. Valve last overhauled | 3000
Note: Under column 'Limit' please mention RH limits as per Maker's instruction. To be set / crosschecked by C/E
|  | ………………………………………… | [9 empty] | ………………………………
|  |  | Second Engineer |  |  | Run Hrs during the Month Unit #10: Chief Engineer
E - 15
Main Engine Running Hour Record
Form No.: E-15
Revision: 1
Date: 15 Oct 2024
Issued by: DPA
Approved by: MD