## Record
CHIEF ENGINEER TO ENSURE ALL MOTORS AND ITS MAINTENANCE RECORD PRESENT ONBOARD TO BE UPDATED IN TABLE (SHIP SPECIFIC)
ELECTRICAL MOTORS MAINTENANCE AND INSPECTION REPORT
SHIP'S NAME:
S. NO. | NAME OF MOTOR | INSPECTION POINTS ** |  |  |  | MOTOR / BEARINGS | [8 empty] | CONDITION REMARKS
|  | ABNORMAL NOISE | TEMPERATURE (as applicable) | VIBRATION | AMPS *** | LAST DATE OF MOTOR OVERHAUL | LAST DATE OF MOTOR REWINDING | LAST DATE OF DYNAMIC BALANCING (if Applicable) | MOTOR RENEWAL DATE (IN CASE MOTOR RENEWED) | RH AT MOTOR OVERHAUL | LAST DATE OF BEARING RENEWAL | RH AT BEARING RENEWAL | LAST DATE OF BEARING GREASING / LUBRICATION (if applicable) | CURRENT RH
NO.1 MAIN AIR COMP
NO.2 MAIN AIR COMP
NO.1 CENTRAL C.F.W P/P
NO.2 CENTRAL C.F.W P/P
NO.3 CENTRAL C.F.W P/P
NO.1 COPT CONDENSATE PUMP
NO.2 COPT CONDENSATE PUMP
I.G. SCRUBBER P/P
NO.1 DECKSEAL WATER P/P
NO.2 DECKSEAL WATER P/P
NO.1 G/E F.O SUPPLY P/P
NO.2 G/E F.O SUPPLY P/P
NO.1 M/E F.O CIRC .P/P
NO.2 M/E F.O CIRC .P/P
M/E NO.1 L.O P/P
M/E NO.2 L.O P/P
MAIN NO.1 AUX.BLR FEED WATER P/P
MAIN NO.2 AUX.BLR FEED WATER P/P
AUX-NO.1 BLR FEED WATER P/P
AUX-NO.2 BLR FEED WATER P/P
NO-1 G/E F.O BOOSTER PUMP
NO-2 G/E F.O BOOSTER PUMP
NO-1 M/E F.O SUPPLY PUMP
NO-2 M/E F.O SUPPLY PUMP
NO-1 BOILER WATER CIRC P/P
NO-2 BOILER WATER CIRC P/P
NO-1 STERN TUBE L.O PUMP
NO-2 STERN TUBE L.O PUMP
NO-1 M/E CAMSHAFT L.O PUMP
NO-2 M/E CAMSHAFT L.O PUMP
NO-1 JACKET C.F.W PUMP
NO-2 JACKET C.F.W PUMP
PORT SIDE PROVISION CRANE
STBD SIDE PROVISION CRANE
NO-1 HOSE HANDLING CRANE MOTOR
NO-2 HOSE HANDLING CRANE MOTOR
ACC AIRCON NO.1 COMP
ACC AIRCON NO.2 COMP
PROV.REF.PLANT COMP. NO.1
PROV.REF.PLANT COMP. NO.2
SERV AIR COMP.
NO.1 MAIN C.S.W/COPT CONDENSER, P/P
NO.2 MAIN C.S.W/COPT CONDENSER, P/P
NO-1 VACUUM P/P (CARGO SYSTEM)
NO-2 VACUUM P/P (CARGO SYSTEM)
M/E AUX BLOWER NO.1
M/E AUX BLOWER NO.2
NO-1 AFT MOORING WINCH HYD PUMP
NO-2 AFT MOORING WINCH HYD PUMP
NO-1 FWD MOORING WINCH HYD PUMP
NO-2 FWD MOORING WINCH HYD PUMP
F.W.G EJECTOR P/P
AUX CSW PUMP
NO-2 BALLAST PUMP
EMERGENCY FIRE PUMP
NO-1 AUX.BOILER FORCE DRAFT FAN
NO-2 AUX.BOILER FORCE DRAFT FAN
NO-1 AUX. BOILER F.O P/P
NO-2 AUX. BOILER F.O P/P
IGS NO.1 BLOWER
IGS NO.2 BLOWER
NO.1 SG . P.P
NO.2 SG . P.P
BILGE,FIRE&G.S. PUMP #1
BILGE,FIRE&G.S. PUMP #2
OILY BILGE PUMP
SLUDGE PUMP
L.O. TRANSFER PUMP
H.F.O. TRANS. PUMP
M.D.O. TRANS. PUMP
H.F.O. PURIF.SUPPLY. PUMP #1
H.F.O. PURIF.SUPPLY. PUMP #2
STEERING GEAR FAN
BOSUN STORE FAN
CARGO PUMP RM. FAN (PORT)
CARGO PUMP RM. FAN (STBD)
PAINT STORE FAN
FOAM ROOM FAN
ACCOMMODATION FAN 1
ACCOMMODATION FAN 2
SANITARY EXH
GALLEY EXH
GALLEY SUP
NO.1,4 E/R FAN
NO.2,3 E/R FAN
PURIFIER ROOM FAN
WELDING SPARE FAN
CHIEF ENGINEER: .
NOTES: AMPERAGE * - THE RATED VALUE OF THE MOTOR, THE OVERLOAD TRIP SETTING & THE NORMAL RUNNING AMPS TO BE ENTERED HERE.
INSPECTION POINTS** - PHYSICAL CHECKS FOR ABNORMAL NOISE, OVERHEATING & VIBRATIONS TO BE MADE AND RESULT NOTED AS YES/NO.
***AMPS - AT THE TIME OF CHECKING. REMARKS - ACTION TAKEN IF ANY ABNORMALITIES FOUND. THE DOCUMENT HAS TO BE UPDATED ON MONTHLY BASIS AND SENT ALONG WITH EOM TECHNICAL REPORTS
E - 29
Electrical Motor Maintenance & Inspection Report
Form No.: E-29
Revision: 1
Date: 15 Oct 2024
Issued by: DPA
Approved by: MD

## PMS Schedule
PMS Schedule for motors to be updated by vessel as per manufacturers recommendations / company policy
Name of Equipment | Job Title | Job Description | Interval | Interval Frequency | Last Done Date | Next Due Date | Person In Charge
NO.1 MAIN AIR COMP | El Motor Overhaul | Major Overhaul | 36 |  | N/A | N/A | Electrical Officer
| Bearing Replacement | Renew Bearing | 36 |  | N/A | N/A
| El Motor Greasing | Bearings greasing | 1M |  | N/A | N/A
NO.2 MAIN AIR COMP | El Motor Overhaul | Major Overhaul | 36 |  | N/A | N/A | Electrical Officer
| Bearing Replacement | Renew Bearing | 36 |  | N/A | N/A
| El Motor Greasing | Bearings greasing | 1M |  | N/A | N/A
NO.1 CENTRAL C.F.W P/P | El Motor Overhaul | Major Overhaul | 36 |  | N/A | N/A | Electrical Officer
| Bearing Replacement | Renew Bearing | 36 |  | N/A | N/A
| El Motor Greasing | Bearings greasing | 1M |  | N/A | N/A
NO.2 CENTRAL C.F.W P/P | El Motor Overhaul | Major Overhaul | 36 |  | N/A | N/A | Electrical Officer
| Bearing Replacement | Renew Bearing | 36 |  | N/A | N/A
| El Motor Greasing | Bearings greasing | 1M |  | N/A | N/A
NO.3 CENTRAL C.F.W P/P | El Motor Overhaul | Major Overhaul | 36 |  | N/A | N/A | Electrical Officer
| Bearing Replacement | Renew Bearing | 36 |  | N/A | N/A
| El Motor Greasing | Bearings greasing | 1M |  | N/A | N/A
NO.1 COPT CONDENSATE PUMP | El Motor Overhaul | Major Overhaul | 36 |  | N/A | N/A | Electrical Officer
| Bearing Replacement | Renew Bearing | 36 |  | N/A | N/A
| El Motor Greasing | Bearings greasing | 1M |  | N/A | N/A
NO.2 COPT CONDENSATE PUMP | El Motor Overhaul | Major Overhaul | 36 |  | N/A | N/A | Electrical Officer
| Bearing Replacement | Renew Bearing | 36 |  | N/A | N/A
| El Motor Greasing | Bearings greasing | 1M |  | N/A | N/A
I.G. SCRUBBER P/P | El Motor Overhaul | Major Overhaul | 36 |  | N/A | N/A | Electrical Officer
| Bearing Replacement | Renew Bearing | 36 |  | N/A | N/A
| El Motor Greasing | Bearings greasing | 1M |  | N/A | N/A
NO.1 DECKSEAL WATER P/P | El Motor Overhaul | Major Overhaul | 36 |  | N/A | N/A | Electrical Officer
| Bearing Replacement | Renew Bearing | 36 |  | N/A | N/A
| El Motor Greasing | Bearings greasing | 1M |  | N/A | N/A
NO.2 DECKSEAL WATER P/P | El Motor Overhaul | Major Overhaul | 36 |  | N/A | N/A | Electrical Officer
| Bearing Replacement | Renew Bearing | 36 |  | N/A | N/A
| El Motor Greasing | Bearings greasing | 1M |  | N/A | N/A
NO.1 G/E F.O SUPPLY P/P | El Motor Overhaul | Major Overhaul | 36 |  | N/A | N/A | Electrical Officer
| Bearing Replacement | Renew Bearing | 36 |  | N/A | N/A
| El Motor Greasing | Bearings greasing | 1M |  | N/A | N/A
NO.2 G/E F.O SUPPLY P/P | El Motor Overhaul | Major Overhaul | 36 |  | N/A | N/A | Electrical Officer
| Bearing Replacement | Renew Bearing | 36 |  | N/A | N/A
| El Motor Greasing | Bearings greasing | 1M |  | N/A | N/A
NO.1 M/E F.O CIRC .P/P | El Motor Overhaul | Major Overhaul | 36 |  | N/A | N/A | Electrical Officer
| Bearing Replacement | Renew Bearing | 36 |  | N/A | N/A
| El Motor Greasing | Bearings greasing | 1M |  | N/A | N/A
NO.2 M/E F.O CIRC .P/P | El Motor Overhaul | Major Overhaul | 36 |  | N/A | N/A | Electrical Officer
| Bearing Replacement | Renew Bearing | 36 |  | N/A | N/A
| El Motor Greasing | Bearings greasing | 1M |  | N/A | N/A
M/E NO.1 L.O P/P | El Motor Overhaul | Major Overhaul | 36 |  | N/A | N/A | Electrical Officer
| Bearing Replacement | Renew Bearing | 36 |  | N/A | N/A
| El Motor Greasing | Bearings greasing | 1M |  | N/A | N/A
M/E NO.2 L.O P/P | El Motor Overhaul | Major Overhaul | 36 |  | N/A | N/A | Electrical Officer
| Bearing Replacement | Renew Bearing | 36 |  | N/A | N/A
| El Motor Greasing | Bearings greasing | 1M |  | N/A | N/A
MAIN NO.1 AUX.BLR FEED WATER P/P | El Motor Overhaul | Major Overhaul | 36 |  | N/A | N/A | Electrical Officer
| Bearing Replacement | Renew Bearing | 36 |  | N/A | N/A
| El Motor Greasing | Bearings greasing | 2M |  | 16.07.2024 | 16.09.2024
MAIN NO.2 AUX.BLR FEED WATER P/P | El Motor Overhaul | Major Overhaul | 36 |  | N/A | N/A | Electrical Officer
| Bearing Replacement | Renew Bearing | 36 |  | N/A | N/A
| El Motor Greasing | Bearings greasing | 2M |  | 16.07.2024 | 16.09.2024
AUX-NO.1 BLR FEED WATER P/P | El Motor Overhaul | Major Overhaul | 36 |  | N/A | N/A | Electrical Officer
| Bearing Replacement | Renew Bearing | 36 |  | N/A | N/A
| El Motor Greasing | Bearings greasing | 1M |  | N/A | N/A
AUX-NO.2 BLR FEED WATER P/P | El Motor Overhaul | Major Overhaul | 36 |  | N/A | N/A | Electrical Officer
| Bearing Replacement | Renew Bearing | 36 |  | N/A | N/A
| El Motor Greasing | Bearings greasing | 1M |  | N/A | N/A
NO-1 G/E F.O BOOSTER PUMP | El Motor Overhaul | Major Overhaul | 36 |  | N/A | N/A | Electrical Officer
| Bearing Replacement | Renew Bearing | 36 |  | N/A | N/A
| El Motor Greasing | Bearings greasing | 1M |  | N/A | N/A
NO-2 G/E F.O BOOSTER PUMP | El Motor Overhaul | Major Overhaul | 36 |  | N/A | N/A | Electrical Officer
| Bearing Replacement | Renew Bearing | 36 |  | N/A | N/A
| El Motor Greasing | Bearings greasing | 1M |  | N/A | N/A
NO-1 M/E F.O SUPPLY PUMP | El Motor Overhaul | Major Overhaul | 36 |  | N/A | N/A | Electrical Officer
| Bearing Replacement | Renew Bearing | 36 |  | N/A | N/A
| El Motor Greasing | Bearings greasing | 1M |  | N/A | N/A
NO-2 M/E F.O SUPPLY PUMP | El Motor Overhaul | Major Overhaul | 36 |  | N/A | N/A | Electrical Officer
| Bearing Replacement | Renew Bearing | 36 |  | N/A | N/A
| El Motor Greasing | Bearings greasing | 1M |  | N/A | N/A
NO-1 BOILER WATER CIRC P/P | El Motor Overhaul | Major Overhaul | 36 |  | N/A | N/A | Electrical Officer
| Bearing Replacement | Renew Bearing | 36 |  | N/A | N/A
| El Motor Greasing | Bearings greasing | 1M |  | N/A | N/A
NO-2 BOILER WATER CIRC P/P | El Motor Overhaul | Major Overhaul | 36 |  | N/A | N/A | Electrical Officer
| Bearing Replacement | Renew Bearing | 36 |  | N/A | N/A
| El Motor Greasing | Bearings greasing | 1M |  | N/A | N/A
NO-1 STERN TUBE L.O PUMP | El Motor Overhaul | Major Overhaul | 36 |  | N/A | N/A | Electrical Officer
| Bearing Replacement | Renew Bearing | 36 |  | N/A | N/A
| El Motor Greasing | Bearings greasing | 1M |  | N/A | N/A
NO-2 STERN TUBE L.O PUMP | El Motor Overhaul | Major Overhaul | 36 |  | N/A | N/A | Electrical Officer
| Bearing Replacement | Renew Bearing | 36 |  | N/A | N/A
| El Motor Greasing | Bearings greasing | 1M |  | N/A | N/A
NO-1 M/E CAMSHAFT L.O PUMP | El Motor Overhaul | Major Overhaul | 36 |  | N/A | N/A | Electrical Officer
| Bearing Replacement | Renew Bearing | 36 |  | N/A | N/A
| El Motor Greasing | Bearings greasing | 1M |  | N/A | N/A
NO-2 M/E CAMSHAFT L.O PUMP | El Motor Overhaul | Major Overhaul | 36 |  | N/A | N/A | Electrical Officer
| Bearing Replacement | Renew Bearing | 36 |  | N/A | N/A
| El Motor Greasing | Bearings greasing | 1M |  | N/A | N/A
NO-1 JACKET C.F.W PUMP | El Motor Overhaul | Major Overhaul | 36 |  | N/A | N/A | Electrical Officer
| Bearing Replacement | Renew Bearing | 36 |  | N/A | N/A
| El Motor Greasing | Bearings greasing | 1M |  | N/A | N/A
NO-2 JACKET C.F.W PUMP | El Motor Overhaul | Major Overhaul | 36 |  | N/A | N/A | Electrical Officer
| Bearing Replacement | Renew Bearing | 36 |  | N/A | N/A
| El Motor Greasing | Bearings greasing | 1M |  | N/A | N/A
PORT SIDE PROVISION CRANE | El Motor Overhaul | Major Overhaul | 36 |  | N/A | N/A | Electrical Officer
| Bearing Replacement | Renew Bearing | 36 |  | N/A | N/A
| El Motor Greasing | Bearings greasing | 1M |  | N/A | N/A
STBD SIDE PROVISION CRANE | El Motor Overhaul | Major Overhaul | 36 |  | N/A | N/A | Electrical Officer
| Bearing Replacement | Renew Bearing | 36 |  | N/A | N/A
| El Motor Greasing | Bearings greasing | 1M |  | N/A | N/A
NO-1 HOSE HANDLING CRANE MOTOR | El Motor Overhaul | Major Overhaul | 36 |  | N/A | N/A | Electrical Officer
| Bearing Replacement | Renew Bearing | 36 |  | N/A | N/A
| El Motor Greasing | Bearings greasing | 1M |  | N/A | N/A
NO-2 HOSE HANDLING CRANE MOTOR | El Motor Overhaul | Major Overhaul | 36 |  | N/A | N/A | Electrical Officer
| Bearing Replacement | Renew Bearing | 36 |  | N/A | N/A
| El Motor Greasing | Bearings greasing | 1M |  | N/A | N/A
ACC AIRCON NO.1 COMP | El Motor Overhaul | Major Overhaul | 36 |  | N/A | N/A | Electrical Officer
| Bearing Replacement | Renew Bearing | 36 |  | N/A | N/A
| El Motor Greasing | Bearings greasing | 1M |  | 19.07.2024 | 19.08.2024
ACC AIRCON NO.2 COMP | El Motor Overhaul | Major Overhaul | 36 |  | N/A | N/A | Electrical Officer
| Bearing Replacement | Renew Bearing | 36 |  | N/A | N/A
| El Motor Greasing | Bearings greasing | 1M |  | 19.07.2024 | 19.08.2024
PROV.REF.PLANT COMP. NO.1 | El Motor Overhaul | Major Overhaul | 36 |  | N/A | N/A | Electrical Officer
| Bearing Replacement | Renew Bearing | 36 |  | N/A | N/A
| El Motor Greasing | Bearings greasing | 1M |  | N/A | N/A
PROV.REF.PLANT COMP. NO.2 | El Motor Overhaul | Major Overhaul | 36 |  | N/A | N/A | Electrical Officer
| Bearing Replacement | Renew Bearing | 36 |  | N/A | N/A
| El Motor Greasing | Bearings greasing | 1M |  | N/A | N/A
SERVICE AIR COMP. | El Motor Overhaul | Major Overhaul | 36 |  | N/A | N/A | Electrical Officer
| Bearing Replacement | Renew Bearing | 36 |  | N/A | N/A
| El Motor Greasing | Bearings greasing | 1M |  | N/A | N/A
NO.1 MAIN C.S.W/COPT CONDENSER, P/P | El Motor Overhaul | Major Overhaul | 36 |  | N/A | N/A | Electrical Officer
| Bearing Replacement | Renew Bearing | 36 |  | N/A | N/A
| El Motor Greasing | Bearings greasing | 1M |  | N/A | N/A
NO.2 MAIN C.S.W/COPT CONDENSER, P/P | El Motor Overhaul | Major Overhaul | 36 |  | N/A | N/A | Electrical Officer
| Bearing Replacement | Renew Bearing | 36 |  | N/A | N/A
| El Motor Greasing | Bearings greasing | 1M |  | N/A | N/A
NO-1 VACUUM P/P (CARGO SYSTEM) | El Motor Overhaul | Major Overhaul | 36 |  | N/A | N/A | Electrical Officer
| Bearing Replacement | Renew Bearing | 36 |  | N/A | N/A
| El Motor Greasing | Bearings greasing | 1M |  | N/A | N/A
NO-2 VACUUM P/P (CARGO SYSTEM) | El Motor Overhaul | Major Overhaul | 36 |  | N/A | N/A | Electrical Officer
| Bearing Replacement | Renew Bearing | 36 |  | N/A | N/A
| El Motor Greasing | Bearings greasing | 1M |  | N/A | N/A
M/E AUX BLOWER NO.1 | El Motor Overhaul | Major Overhaul | 36 |  | 22.02.2024 | 26.07.2027 | Electrical Officer
| Bearing Replacement | Renew Bearing | 36 |  | 22.02.2024 | 26.07.2027
| El Motor Greasing | Bearings greasing | 2M |  | 30.07.2024 | 30.09.2024
M/E AUX BLOWER NO.2 | El Motor Overhaul | Major Overhaul | 36 |  | N/A | N/A | Electrical Officer
| Bearing Replacement | Renew Bearing | 36 |  | N/A | N/A
| El Motor Greasing | Bearings greasing | 1M |  | 30.07.2024 | 30.08.2024
NO-1 AFT MOORING WINCH HYD PUMP | El Motor Overhaul | Major Overhaul | 36 |  | N/A | N/A | Electrical Officer
| Bearing Replacement | Renew Bearing | 36 |  | N/A | N/A
| El Motor Greasing | Bearings greasing | 2M |  | 19.07.2024 | 19.09.2024
NO-2 AFT MOORING WINCH HYD PUMP | El Motor Overhaul | Major Overhaul | 36 |  | N/A | N/A | Electrical Officer
| Bearing Replacement | Renew Bearing | 36 |  | N/A | N/A
| El Motor Greasing | Bearings greasing | 2M |  | 19.07.2024 | 19.09.2024
NO-1 FWD MOORING WINCH HYD PUMP | El Motor Overhaul | Major Overhaul | 36 |  | N/A | N/A | Electrical Officer
| Bearing Replacement | Renew Bearing | 36 |  | N/A | N/A
| El Motor Greasing | Bearings greasing | 2M |  | 19.06.2024 | 19.08.2024
NO-2 FWD MOORING WINCH HYD PUMP | El Motor Overhaul | Major Overhaul | 36 |  | N/A | N/A | Electrical Officer
| Bearing Replacement | Renew Bearing | 36 |  | N/A | N/A
| El Motor Greasing | Bearings greasing | 2M |  | 19.06.2024 | 19.08.2024
F.W.G EJECTOR P/P | El Motor Overhaul | Major Overhaul | 36 |  | N/A | N/A | Electrical Officer
| Bearing Replacement | Renew Bearing | 36 |  | N/A | N/A
| El Motor Greasing | Bearings greasing | 1M |  | N/A | N/A
AUX. CSW PUMP | El Motor Overhaul | Major Overhaul | 36 |  | N/A | N/A | Electrical Officer
| Bearing Replacement | Renew Bearing | 36 |  | N/A | N/A
| El Motor Greasing | Bearings greasing | 1M |  | 11.07.2024 | 11.08.2024
NO-2 BALLAST PUMP | El Motor Overhaul | Major Overhaul | 36 |  | N/A | N/A | Electrical Officer
| Bearing Replacement | Renew Bearing | 36 |  | N/A | N/A
| El Motor Greasing | Bearings greasing | 1M |  | 11.07.2024 | 11.08.2024
EMERGENCY FIRE PUMP | El Motor Overhaul | Major Overhaul | 36 |  | N/A | N/A | Electrical Officer
| Bearing Replacement | Renew Bearing | 36 |  | N/A | N/A
| El Motor Greasing | Bearings greasing | 1M |  | 11.07.2024 | 11.08.2024
NO-1 AUX.BOILER FORCE DRAFT FAN | El Motor Overhaul | Major Overhaul | 36 |  | N/A | N/A | Electrical Officer
| Bearing Replacement | Renew Bearing | 36 |  | N/A | N/A
| El Motor Greasing | Bearings greasing | 1M |  | 23.07.2024 | 23.08.2024
NO-2 AUX.BOILER FORCE DRAFT FAN | El Motor Overhaul | Major Overhaul | 36 |  | N/A | N/A | Electrical Officer
| Bearing Replacement | Renew Bearing | 36 |  | N/A | N/A
| El Motor Greasing | Bearings greasing | 1M |  | 23.07.2024 | 23.08.2024
NO-1 AUX. BOILER F.O P/P | El Motor Overhaul | Major Overhaul | 36 |  | N/A | N/A | Electrical Officer
| Bearing Replacement | Renew Bearing | 36 |  | N/A | N/A
| El Motor Greasing | Bearings greasing | 1M |  | N/A | N/A
NO-2 AUX. BOILER F.O P/P | El Motor Overhaul | Major Overhaul | 36 |  | N/A | N/A | Electrical Officer
| Bearing Replacement | Renew Bearing | 36 |  | N/A | N/A
| El Motor Greasing | Bearings greasing | 1M |  | N/A | N/A
IGS NO.1 BLOWER | El Motor Overhaul | Major Overhaul | 36 |  | N/A | N/A | Electrical Officer
| Bearing Replacement | Renew Bearing | 36 |  | N/A | N/A
| El Motor Greasing | Bearings greasing | 1M |  | 23.07.2024 | 23.08.2024
IGS NO.2 BLOWER | El Motor Overhaul | Major Overhaul | 36 |  | N/A | N/A | Electrical Officer
| Bearing Replacement | Renew Bearing | 36 |  | N/A | N/A
| El Motor Greasing | Bearings greasing | 1M |  | 23.07.2024 | 23.08.2024
NO.1 SG . P.P | El Motor Overhaul | Major Overhaul | 36 |  | N/A | N/A | Electrical Officer
| Bearing Replacement | Renew Bearing | 36 |  | N/A | N/A
| El Motor Greasing | Bearings greasing | 2M |  | 30.07.2024 | 30.09.2024
NO.2 SG . P.P | El Motor Overhaul | Major Overhaul | 36 |  | N/A | N/A | Electrical Officer
| Bearing Replacement | Renew Bearing | 36 |  | N/A | N/A
| El Motor Greasing | Bearings greasing | 2M |  | 30.07.2024 | 30.09.2024
BILGE,FIRE&G.S. PUMP #1 | El Motor Overhaul | Major Overhaul | 36 |  | N/A | N/A | Electrical Officer
| Bearing Replacement | Renew Bearing | 36 |  | N/A | N/A
| El Motor Greasing | Bearings greasing | 1M |  | N/A | N/A
BILGE,FIRE&G.S. PUMP #2 | El Motor Overhaul | Major Overhaul | 36 |  | N/A | N/A | Electrical Officer
| Bearing Replacement | Renew Bearing | 36 |  | N/A | N/A
| El Motor Greasing | Bearings greasing | 1M |  | N/A | N/A
OILY BILGE PUMP | El Motor Overhaul | Major Overhaul | 36 |  | N/A | N/A | Electrical Officer
| Bearing Replacement | Renew Bearing | 36 |  | N/A | N/A
| El Motor Greasing | Bearings greasing | 1M |  | N/A | N/A
SLUDGE PUMP | El Motor Overhaul | Major Overhaul | 36 |  | N/A | N/A | Electrical Officer
| Bearing Replacement | Renew Bearing | 36 |  | N/A | N/A
| El Motor Greasing | Bearings greasing | 1M |  | N/A | N/A
L.O. TRANSFER PUMP | El Motor Overhaul | Major Overhaul | 36 |  | N/A | N/A | Electrical Officer
| Bearing Replacement | Renew Bearing | 36 |  | N/A | N/A
| El Motor Greasing | Bearings greasing | 1M |  | N/A | N/A
H.F.O. TRANS. PUMP | El Motor Overhaul | Major Overhaul | 36 |  | N/A | N/A | Electrical Officer
| Bearing Replacement | Renew Bearing | 36 |  | N/A | N/A
| El Motor Greasing | Bearings greasing | 1M |  | N/A | N/A
M.D.O. TRANS. PUMP | El Motor Overhaul | Major Overhaul | 36 |  | N/A | N/A | Electrical Officer
| Bearing Replacement | Renew Bearing | 36 |  | N/A | N/A
| El Motor Greasing | Bearings greasing | 1M |  | N/A | N/A
H.F.O. PURIF.SUPPLY. PUMP #1 | El Motor Overhaul | Major Overhaul | 36 |  | N/A | N/A | Electrical Officer
| Bearing Replacement | Renew Bearing | 36 |  | N/A | N/A
| El Motor Greasing | Bearings greasing | 1M |  | N/A | N/A
H.F.O. PURIF.SUPPLY. PUMP #2 | El Motor Overhaul | Major Overhaul | 36 |  | N/A | N/A | Electrical Officer
| Bearing Replacement | Renew Bearing | 36 |  | N/A | N/A
| El Motor Greasing | Bearings greasing | 1M |  | N/A | N/A
STEERING GEAR FAN | El Motor Overhaul | Major Overhaul | 36 |  | N/A | N/A | Electrical Officer
| Bearing Replacement | Renew Bearing | 36 |  | N/A | N/A
| El Motor Greasing | Bearings greasing | 1M |  | N/A | N/A
BOSUN STORE FAN | El Motor Overhaul | Major Overhaul | 36 |  | N/A | N/A | Electrical Officer
| Bearing Replacement | Renew Bearing | 36 |  | N/A | N/A
| El Motor Greasing | Bearings greasing | 1M |  | N/A | N/A
CARGO PUMP RM. FAN (PORT) | El Motor Overhaul | Major Overhaul | 36 |  | N/A | N/A | Electrical Officer
| Bearing Replacement | Renew Bearing | 36 |  | N/A | N/A
| El Motor Greasing | Bearings greasing | 1M |  | N/A | N/A
CARGO PUMP RM. FAN (STBD) | El Motor Overhaul | Major Overhaul | 36 |  | N/A | N/A | Electrical Officer
| Bearing Replacement | Renew Bearing | 36 |  | N/A | N/A
| El Motor Greasing | Bearings greasing | 1M |  | N/A | N/A
PAINT STORE FAN | El Motor Overhaul | Major Overhaul | 36 |  | N/A | N/A | Electrical Officer
| Bearing Replacement | Renew Bearing | 36 |  | N/A | N/A
| El Motor Greasing | Bearings greasing | 1M |  | N/A | N/A
FOAM ROOM FAN | El Motor Overhaul | Major Overhaul | 36 |  | N/A | N/A | Electrical Officer
| Bearing Replacement | Renew Bearing | 36 |  | N/A | N/A
| El Motor Greasing | Bearings greasing | 1M |  | N/A | N/A
ACCOMMODATION FAN 1 | El Motor Overhaul | Major Overhaul | 36 |  | N/A | N/A | Electrical Officer
| Bearing Replacement | Renew Bearing | 36 |  | N/A | N/A
| El Motor Greasing | Bearings greasing | 1M |  | 21.07.2024 | 21.08.2024
ACCOMMODATION FAN 2 | El Motor Overhaul | Major Overhaul | 36 |  | N/A | N/A | Electrical Officer
| Bearing Replacement | Renew Bearing | 36 |  | N/A | N/A
| El Motor Greasing | Bearings greasing | 1M |  | 21.07.2024 | 21.08.2024
SANITARY EXH | El Motor Overhaul | Major Overhaul | 36 |  | N/A | N/A | Electrical Officer
| Bearing Replacement | Renew Bearing | 36 |  | N/A | N/A
| El Motor Greasing | Bearings greasing | 1M |  | N/A | N/A
GALLEY EXH | El Motor Overhaul | Major Overhaul | 36 |  | N/A | N/A | Electrical Officer
| Bearing Replacement | Renew Bearing | 36 |  | N/A | N/A
| El Motor Greasing | Bearings greasing | 1M |  | N/A | N/A
GALLEY SUP | El Motor Overhaul | Major Overhaul | 36 |  | N/A | N/A | Electrical Officer
| Bearing Replacement | Renew Bearing | 36 |  | N/A | N/A
| El Motor Greasing | Bearings greasing | 1M |  | N/A | N/A
NO.1,4 E/R FAN | El Motor Overhaul | Major Overhaul | 36 |  | N/A | N/A | Electrical Officer
| Bearing Replacement | Renew Bearing | 36 |  | N/A | N/A
| El Motor Greasing | Bearings greasing | 1M |  | N/A | N/A
NO.2,3 E/R FAN | El Motor Overhaul | Major Overhaul | 36 |  | N/A | N/A | Electrical Officer
| Bearing Replacement | Renew Bearing | 36 |  | N/A | N/A
| El Motor Greasing | Bearings greasing | 1M |  | N/A | N/A
PURIFIER ROOM FAN | El Motor Overhaul | Major Overhaul | 36 |  | N/A | N/A | Electrical Officer
| Bearing Replacement | Renew Bearing | 36 |  | N/A | N/A
| El Motor Greasing | Bearings greasing | 1M |  | N/A | N/A
WELDING SPARE FAN | El Motor Overhaul | Major Overhaul | 36 |  | N/A | N/A | Electrical Officer
| Bearing Replacement | Renew Bearing | 36 |  | N/A | N/A
| El Motor Greasing | Bearings greasing | 1M |  | N/A | N/A
E - 29
Electrical Motor Maintenance & Inspection Report
Form No.: E-29
Revision: 1
Date: 15 Oct 2024
Issued by: DPA
Approved by: MD

## Company Policy
Electric Motor Overhaul Intervals
For vessels below 15Y – 60 months overhaul period.
For vessels above 15Y – 36 months overhaul period or each DD.
All big electrical motors bearings as below are to be overhauled each DD. Each DD said motors to be attended and record for that motors to be updated accordingly
ER Fans (pump room fans – if fit as design)
ME LO Pumps
IG Blowers
ME Aux blowers
FD FANS
BALLAST, LT, HT, FIRE, GS, ME LO pumps EL motors,