## Notes on use
Notes & Instructions
1 | Tank names and capacities to be customised to each vessel.
2 | Sulphur content and Specific Gravity to be as per BDN unless noted.
3 | Form to be completed at following frequency:
- Monthly
- At CE handover
- Post bunkering
4 | Form must be signed by Chief Engineer, 2nd Engineer and Master.
5 | Fuel grade to be inserted as per ISO 8217 table.
6 | Temperature and volume corrections to be taken from ASTM tables or equvalent software.
E - 73
FUEL STATEMENT
Form No.: E-73
Revision: 1
Date: 15 Oct 2024
Issued by: DPA
Approved by: MD

## Fuel Statement
HIGH SULPHUR FUEL OIL AND DIESEL OIL
Vessel Name |  | Test vessel | [8 empty] | Draft Fwd | 0
[11 empty] | Draft Aft | 0
Tank | Grade of Fuel | Sulphur Content | Specific Gravity | Tank Temp | Tank Specific | Tank Capacity | Corrected Ullage / | Contents | Contents | Tank Contents | Port Loaded | Date Loaded
|  | (%) | @ 15°C | (°C) | Gravity | (m3) | Sounding | (m3) | (Tonnes) | (%)
0
#1 F.O. Port | RMG380 | 2.5 | 0.95 | 25 | 0.93 | 100 | 0 | 12 | 11.16 | 12%
#1 F.O. Stbd |  | 0 | 0 | 0 | 0 | 0 | 0 | 0 | 0 | 0%
#2 F.O. Port |  | 0 | 0 | 0 | 0 | 0 | 0 | 0 | 0 | 0%
#2 F.O. Stbd |  | 0 | 0 | 0 | 0 | 0 | 0 | 0 | 0 | 0%
#3 F.O. Port |  | 0 | 0 | 0 | 0 | 0 | 0 | 0 | 0 | 0%
#3 F.O. Stbd |  | 0 | 0 | 0 | 0 | 0 | 0 | 0 | 0 | 0%
#4 F.O. Port |  | 0 | 0 | 0 | 0 | 0 | 0 | 0 | 0 | 0%
#4 F.O. Stbd |  | 0 | 0 | 0 | 0 | 0 | 0 | 0 | 0 | 0%
#5 F.O. Port |  | 0 | 0 | 0 | 0 | 0 | 0 | 0 | 0 | 0%
#5 F.O. Stbd |  | 0 | 0 | 0 | 0 | 0 | 0 | 0 | 0 | 0%
#6 F.O. Port |  | 0 | 0 | 0 | 0 | 0 | 0 | 0 | 0 | 0%
#6 F.O. Stbd |  | 0 | 0 | 0 | 0 | 0 | 0 | 0 | 0 | 0%
F.O. Settling 1 |  | 0 | 0 | 0 | 0 | 0 | 0 | 0 | 0 | 0%
F.O. Service 1 |  | 0 | 0 | 0 | 0 | 0 | 0 | 0 | 0 | 0%
F.O. Settling 2 |  | 0 | 0 | 0 | 0 | 0 | 0 | 0 | 0 | 0%
F.O. Service 2 |  | 0 | 0 | 0 | 0 | 0 | 0 | 0 | 0 | 0%
Overflow |  | 0 | 0 | 0 | 0 | 0 | 0 | 0 | 0 | 0%
Total H.F.O. | [5 empty] | 100 |  | 12 | 11.16 | 12%
D.O Storage | DMB | 0 | 0 | 0 | 0 | 0 | 0 | 0 | 0 | 0%
|  | 0 | 0 | 0 | 0 | 0 | 0 | 0 | 0 | 0%
|  | 0 | 0 | 0 | 0 | 0 | 0 | 0 | 0 | 0%
D.O. Settling |  | 0 | 0 | 0 | 0 | 0 | 0 | 0 | 0 | 0%
D.O. Service |  | 0 | 0 | 0 | 0 | 0 | 0 | 0 | 0 | 0%
Total D.O | [5 empty] | 0 |  | 0 | 0 | 0%
2nd Engineer: | [9 empty] | Date:
Chief Engineer: | [7 empty] | Master:
LOW SULPHUR FUEL OIL & GAS OIL
Vessel Name |  | Test vessel | [8 empty] | Draft Fwd | 0
[11 empty] | Draft Aft | 0
Tank | Grade of Fuel | Sulphur Content | Specific Gravity | Tank Temp | Tank Specific | Tank Capacity | Corrected Ullage / | Contents | Contents | Tank Contents | Port Loaded | Date Loaded
|  | (%) | @ 15°C | (°C) | Gravity | (m3) | Sounding | (m3) | (Tonnes) | (%)
#1 F.O. Port |  | 0 | 0 | 0 | 0 | 0 | 0 | 0 | 0 | 0%
#1 F.O. Stbd |  | 0 | 0 | 0 | 0 | 0 | 0 | 0 | 0 | 0%
#2 F.O. Port |  | 0 | 0 | 0 | 0 | 0 | 0 | 0 | 0 | 0%
#2 F.O. Stbd |  | 0 | 0 | 0 | 0 | 0 | 0 | 0 | 0 | 0%
#3 F.O. Port |  | 0 | 0 | 0 | 0 | 0 | 0 | 0 | 0 | 0%
#3 F.O. Stbd |  | 0 | 0 | 0 | 0 | 0 | 0 | 0 | 0 | 0%
#4 F.O. Port |  | 0 | 0 | 0 | 0 | 0 | 0 | 0 | 0 | 0%
#4 F.O. Stbd |  | 0 | 0 | 0 | 0 | 0 | 0 | 0 | 0 | 0%
#5 F.O. Port |  | 0 | 0 | 0 | 0 | 0 | 0 | 0 | 0 | 0%
#5 F.O. Stbd |  | 0 | 0 | 0 | 0 | 0 | 0 | 0 | 0 | 0%
#6 F.O. Port |  | 0 | 0 | 0 | 0 | 0 | 0 | 0 | 0 | 0%
#6 F.O. Stbd |  | 0 | 0 | 0 | 0 | 0 | 0 | 0 | 0 | 0%
F.O. Settling 1 |  | 0 | 0 | 0 | 0 | 0 | 0 | 0 | 0 | 0%
F.O. Service 1 |  | 0 | 0 | 0 | 0 | 0 | 0 | 0 | 0 | 0%
F.O. Settling 2 |  | 0 | 0 | 0 | 0 | 0 | 0 | 0 | 0 | 0%
F.O. Service 2 |  | 0 | 0 | 0 | 0 | 0 | 0 | 0 | 0 | 0%
Overflow |  | 0 | 0 | 0 | 0 | 0 | 0 | 0 | 0 | 0%
Total Low Sulphur F.O. | [5 empty] | 0 |  | 0 | 0 | 0%
Gas Oil Storage |  | 0 | 0 | 0 | 0 | 0 | 0 | 0 | 0 | 0%
|  | 0 | 0 | 0 | 0 | 0 | 0 | 0 | 0 | 0%
|  | 0.09 | 0 | 0 | 0 | 0 | 0 | 0 | 0 | 0%
Gas Oil Settling |  | 0 | 0 | 0 | 0 | 0 | 0 | 0 | 0 | 0%
Gas Oil Service |  | 0 | 0 | 0 | 0 | 0 | 0 | 0 | 0 | 0%
Total Gas Oil | [5 empty] | 0 |  | 0 | 0 | 0%
2nd Engineer: | [9 empty] | Date:
Chief Engineer: | [7 empty] | Master:
To be completed: Monthly, at Chief Engineer handover, Post bunkering and On / Off hire surveys
E - 73
FUEL STATEMENT
Form No.: E-73
Revision: 1
Date: 15 Oct 2024
Issued by: DPA
Approved by: MD

## ISO 8217
For marine distillate fuels and for marine residual fuels.
MARINE DISTILLATE FUELS
Parameter | Unit | Limit | DMX | DMA | DMZ | DMB
Viscosity at 40°C | mm²/s | Max | 5.5 | 6 | 6 | 11
Viscosity at 40°C | mm²/s | Min | 1.4 | 2 | 3 | 2
Micro Carbon Residue | % m/m | Max | 0.3 | 0.3 | 0.3 | -
at 10% Residue
Density at 15°C | kg/m3 | Max | - | 890 | 890 | 900
Micro Carbon Residue | % m/m | Max | - | - | - | 0.3
Sulphur a | % m/m | Max | 1 | 1.5 | 1.5 | 2
Water | % V/V | Max | - | - | - | 0.30 b
Total sediment by hot filtration | % m/m | Max | - | - | - | 0.10 b
Ash | % m/m | Max | 0.01 | 0.01 | 0.01 | 0.01
Flash point | 0°C | Min | 43 | 60 | 60 | 60
Pour point, Summer | 0°C | Max | - | 0 | 0 | 6
Pour point, Winter | °C | Max | - | -6 | -6 | 0
Cloud point | °C | Max | -16 | - | - | -
Calculated Cetane Index |  | Min | 45 | 40 | 40 | 35
Acid Number | mgKOH/g | Max | 0.5 | 0.5 | 0.5 | 0.5
Oxidation stability | g/m3 | Max | 25 | 25 | 25 | 25 c
Lubricity, corrected wear scar diameter (wsd 1.4 at 60°C d | um | Max | 520 | 520 | 520 | 520 c
Hydrogen sulphide e | mg/kg | Max | 2 | 2 | 2 | 2
Appearance |  |  | Clear & Bright f |  |  | b, c
a | A sulphur limit of 1.00% m/m applies in the Emission Control Areas designated by the International Maritime Organization. As there may be local variations, the purchaser shall define the maximum sulphur content according to the relevant statutory requirements, notwithstanding the limits given in this table.
b | If the sample is not clear and bright, total sediment by hot filtration and water test shall be required.
c | Oxidation stability and lubricity tests are not applicable if the sample is not clear and bright.
d | Applicable if sulphur is less than 0.050% m/m.
e | Effective only from 1 July 2012.
f | If the sample is dyed and not transparent, water test shall be required. The water content shall not exceed 200 mg/kg (0.02% m/m).
MARINE RESIDUAL FUELS
Parameter | Unit | Limit | RMA a | RMB | RMD | RME | RMG |  |  |  | RMK
|  |  | 10 | 30 | 80 | 180 | 180 | 380 | 500 | 700 | 380 | 500 | 700
Viscosity at 50°C | mm²/s | Max | 10 | 30 | 80 | 180 | 180 | 380 | 500 | 700 | 380 | 500 | 700
Density at 15°C | kg/m3 | Max | 920 | 960 | 975 | 991 | 991 |  |  |  | 1010
Micro Carbon Residue | % m/m | Max | 2.5 | 10 | 14 | 15 | 18 |  |  |  | 20
Aluminium + Silicon | mg/kg | Max | 25 | 40 |  | 50 | 60
Sodium | mg/kg | Max | 50 | 100 |  | 50 | 100
Ash | % m/m | Max | 0.04 | 0.07 |  |  | 0.1 |  |  |  | 0.15
Vanadium | mg/kg | Max | 50 | 150 |  |  | 350 |  |  |  | 450
CCAI | - | Max | 850 | 860 |  |  | 870
Water | % V/V | Max | 0.3 | 0.5
Pour point (upper) b, Summer | °C | Max | 6 |  | 30
Pour point (upper) b, Winter | °C | Max | 0 |  | 30
Flash point | °C | Min | 60
Sulphur c | % m/m | Max | Statutory requirements
Total Sediment, aged | % m/m | Max | 0.1
Acid Number e | mgKOH/g | Max | 2.5
Used lubricating oils (ULO): | mg/kg | - | The fuel shall be free from ULO, and shall be considered to contain ULO when either one of the following conditions is met:
Calcium and Zinc; or Calcium and Phosphorus |  |  | Calcium > 30 and zinc >15; or
Calcium > 30 and phosphorus > 15.
Hydrogen sulphide d | mg/kg | Max | 2
a | This residual marine fuel grade is formerly DMC distillate under ISO 8217:2005.
b | Purchasers shall ensure that this pour point is suitable for the equipment on board, especially in cold climates.
c | The purchaser shall define the maximum sulphur content according to the relevant statutory requirements.
d | Effective only from 1 July 2012.
e | Strong acids are not acceptable, even at levels not detectable by the standard test methods for SAN.
As acid numbers below the values stated in the table do not guarantee that the fuels are free from problems associated with the presence of acidic compounds, it is the responsibility of the supplier and the purchaser to agree upon an acceptable acid number.