## LNG 30
Date/Time
Local Panel 2 | -Production Mode (IG,Air or Purge)
-I.G. Flow To Deck (Nm3/Hr)
-I.G. Pressure To Deck (Bar)
-I.G. Temp To Deck ( C )
-Oxygen Contenet
Combustion Chember Local Readings | -Atomising Steam Pressure 1622 (Bar)
-Steam Pressure Before Regulating v/v 1626 (Bar)
-C.W. Pressure 2318 (Bar)
-C.W. Temperature 2317 ( C )
-Control Air Suply Pressure 1503 (Bar)
-Control Air Regulated Pressure 2112 (Bar)
-F.O. Presssure Before regul. V/V 1054 (Bar)
-F.O. Pressure To Burner 2037 (Bar)
-Combustion Air Pressure To Chamber 2012 (Bar)
-Atomising Steam Pressure To Burner 1636 (Bar)
-Atomising Steam Temp To Burner 1639 ( C )
Blowers Panel 10 & 11 | -Blower(s) in Use 1or 2 or Both?
-Motor Current Blower 1
-Motor Current Blower 2
FO Pump | -Motor Current (A)
-Dischatge Presssure 1003 (Bar)
O2 Panel | -O2 Content
IG Cooler Local | -Glycol Water Inlet Temperature 4503 ( C )
-Glycol Water Outlet Temperature 4506 ( C )
-IG Inlet Press. To Cooler 4408 (Bar)
-IG Inlet Temp. To Cooler 4404 ( C )
Water Chiller Control Panel 7 | -Chiller Circulating Pump Current (A)
-Ref. Compressor Motor Current (A)
-Chiller Temperature Inlet ( C )
-Chiller Temperature Outlet ( C )
-Compressor Temperature Inlet ( C )
-Compressor Temperature Outlet ( C )
-Low Pressure (Bar)
-High Pressure (Bar)
-Oil Pressure (Bar)
-Compressor Discharge Temp ( C )
-Capacity Reg. %
Chiller Unit Local | -Chiller Pump Suction Pressure (Bar)
-Chiller Pump Discharge Pressure (Bar)
-Ref. Compressor High Press Gauge (Bar)
-Ref. Compressor Low pressure gauge (Bar)
-Ref. Compressor Oil Pressure (Bar)
-Ref. Condensor C.F.W Inlet Temperature (4111)
-Ref. Condensor C.F.W. Outlet Temperature (4112)
IG Dryer Panel 8 | -Vessel Drying, 1 or 2?
-Regeneration Fan Motor Current (A)
-Dew Point Of IG At Outlet (-C)
-Regeneration Outlet Temp. ( C )
-Regeneration Fan Suction Temp. ( C )
-IG Outlet Temperature ( C )
-Regeneration Inlet Temp. ( C )
Dryers Local | -Control Air Inlet Pressure 5303 (Bar)
-Heater Steam Inlet 5105 (Bar)
-Vessel 1 IG Outlet Pressure 5061 (Bar)
-Vessel 2 IG Outlet Pressure 5071 (Bar)
|  | Signature Chief Officer |  | Signature Gas Engineer