## LNG 43
DATE → | 2010-08-14 | 2010-08-15 | 2010-08-16 | 2010-08-17 | 2010-08-18 | 2010-08-19 | 2010-08-20
Main propulsion system
Vacuum
Cooling water inlet
Cooling water outlet
Operating water inlet
Operating water outlet
Tank level
Dehumidifier
Working condition
Gland
Packing steam (gland) pressure
Gland cond . inlet / outlet temperature
Gland cond vacuum
Steam
Main steam pressure / temperature
Astern Turbine Steam chest pressure
H.P. Turbine Steam chest pressure
H.P. Turbine first stage pressure
Bleed
HP bleeder pressure/ temperature
IP bleeder pressure/ temperature
LP bleeder pressure/ temperature
Condenser
Main condenser hotwell t°
Condensate extraction pump in / out press
Main cond Sw inlet / outlet temperature
Main cond Sw pump (lead) in / out pressure
Main cond Sw pump (follow) in/out pressure
Main condenser vacuum
Oil system
Control oil pressure
Operating oil pressure
Bearing Lo inlet pressure
Gear oil inlet pressure
Main Lo inlet temperature
Oil cooler inlet / outlet temperature
Auto filter different pressure
Control valve outlet temperature
Aux lub oil pump in / out pressure
Main lub oil pump in / out pressure
Pressure control valve position %
Temperature control valve pos. %
Vibration
HP turbine vibrations
LP turbine vibrations
Position
HP turbine rotor position
LP turbine rotor position
DATE → | 2010-08-14 | 2010-08-15 | 2010-08-16 | 2010-08-17 | 2010-08-18 | 2010-08-19 | 2010-08-20
Bearing temperature
Thrust bearing position
HP 1G forward bearing
HP 1G after bearing
LP 1G forward bearing
LP 1G after bearing
HP 2P forward bearing
HP 2P after bearing
LP 2P forward bearing
LP 2P after bearing
Main thrust bearing
Main thrust pad
MG forward bearing
MG after bearing
HP turbine forward bearing temperature
HP turbine after bearing temperature
HP turbine thrust bearing temperature
LP turbine forward bearing temperature
LP turbine after bearing temperature
LP turbine thrust bearing temperature
PS Main Boiler
Economizer
Gas inlet temperature
Gas outlet temperature
Gas inlet pressure
Gas outlet pressure
FW outlet temperature
Steam air heater
Steam inlet temperature
Steam outlet temperature
Steam inlet pressure
Steam outlet pressure
Air inlet temperature
Air outlet temperature
Forced draft fan
FDF working condition / bearing t°
Boiler gauge board
Superheater pressure
Drum pressure
Atomizing pressure
Fuel oil pressure
Burner mode (F/D/G) / nr of burners
Furnace pressure
Windbox pressure
FDF outlet pressure
Fuel gas pressure
Smoke indicator
O2 content
Boiler Top leaks
Yes / No
Local
Desuperheater pressure
Desuperheater temperature
Superheater outlet line temperature
Fuel oil temperature
DATE → | 2010-08-14 | 2010-08-15 | 2010-08-16 | 2010-08-17 | 2010-08-18 | 2010-08-19 | 2010-08-20
SB Main Boiler
Economizer
Gas inlet temperature
Gas outlet temperature
Gas inlet pressure
Gas outlet pressure
FW outlet temperature
Steam air heater
Steam inlet temperature
Steam outlet temperature
Steam inlet pressure
Steam outlet pressure
Air inlet temperature
Air outlet temperature
Forced draft fan
FDF working condition / bearing t°
Boiler gauge board
Superheater pressure
Drum pressure
Atomizing pressure
Fuel oil pressure
Burner mode (F/D/G) / nr of burners
Furnace pressure
Windbox pressure
FDF outlet pressure
Fuel gas pressure
Smoke indicator
O2 content
Boiler Top leaks
Yes / No
Local
Desuperheater pressure
Desuperheater temperature
Superheater outlet line temperature
Fuel oil temperature
Boiler common
Exh steam make up desuperheater N° 1 / 2
Boiler purge steam pressure N° 1 / 2
BOG comp pressure
N2 purge line pressure
16K atomizing steam line
HP exhaust steam line
External desuperheater for SW heater
No1
Inlet pressure
Inlet temperature
Outlet pressure
Outlet temperature
No2
Inlet pressure
Inlet temperature
Outlet pressure
Outlet temperature
Common line
Outlet pressure
DATE → | 2010-08-14 | 2010-08-15 | 2010-08-16 | 2010-08-17 | 2010-08-18 | 2010-08-19 | 2010-08-20
Turbo generator No1
Steam
Packing steam (gland)
Main steam inlet
Turbine 1st stage
Turbine exhaust press / Temp
Oil
Turbine inlet luboil pressure
Governor oil inlet
Governor oil level
Sump level
Lub oil cooler
FW outlet temperature (main)
Oil outlet temperature (main)
FW outlet temperature (bearing)
Oil outlet temperature (bearing)
Bearing temperature
Turbine exhaust side
Turbine thrust side
Pinion turbine side
Pinion generator side
Wheel turbine side
Wheel generator side
Generator turbine side
Generator exciter side
Power
Output Kw
Turbo generator No2
Steam
Packing steam (gland)
Main steam inlet
Turbine 1st stage
Turbine exhaust press / Temp
Oil
Turbine inlet luboil pressure
Governor oil inlet
Governor oil level
Sump level
Lub oil cooler
FW outlet temperature (main)
Oil outlet temperature (main)
FW outlet temperature (bearing)
Oil outlet temperature (bearing)
Bearing temperature
Turbine exhaust side
Turbine thrust side
Pinion turbine side
Pinion generator side
Wheel turbine side
Wheel generator side
Generator turbine side
Generator exciter side
Power
Output Kw
DATE → | 2010-08-14 | 2010-08-15 | 2010-08-16 | 2010-08-17 | 2010-08-18 | 2010-08-19 | 2010-08-20
Turbo generator No3
Steam
Packing steam (gland)
Main steam inlet
Turbine 1st stage
Turbine exhaust press / Temp
Oil
Turbine inlet luboil pressure
Governor oil inlet
Governor oil level
Sump level
Lub oil cooler
FW outlet temperature (main)
Oil outlet temperature (main)
FW outlet temperature (bearing)
Oil outlet temperature (bearing)
Bearing temperature
Turbine exhaust side
Turbine thrust side
Pinion turbine side
Pinion generator side
Wheel turbine side
Wheel generator side
Generator turbine side
Generator exciter side
Power
Output Kw
Diesel generator
Oil levels
Check
Standby Condition
Check
Fuel and oil systems
H.F.O
Low temperature filter inlet / outlet pressure
Serv. Pump such / dish
Heater inlet / outlet temperature
Heater shell pressure
High temperature filter inlet / outlet pressure
Viscosity
Temperature after visco meter
Purifier
Running LO purifier inlet temperature
Running LO purifier supply pump suc/ disch
Running LO purifier outlet pressure
Incinerator tank
Level
Stern tube
Stern tube pump suc/ disch
Oil cooler oil inlet / outlet temperature
Stern tube fwd seal
Sterntube expansion tank level
Stern tube F.W cooling tank level
DATE → | 2010-08-14 | 2010-08-15 | 2010-08-16 | 2010-08-17 | 2010-08-18 | 2010-08-19 | 2010-08-20
Valve Remote Control System
Cargo unit pressure
Cargo unit oil level
Ballast unit pressure
Ballast unit oil level
Steering gear
Level oil tanks
Ram leakage
Manual grease system
Automatic grease system
Salinity cells
1-Deareator outlet
2-DW tanks outlet
3-Main cond outlet
4-Atmos cond outlet
5-LPSG drain inspection tank
6-Drain pumps
7-Sw heaters
Central cooling system
Main Sw pump in / out pressure
Cooler sea water inlet temperature
Cooler fresh water in / out temperature
Fresh water pump suct / dish
Fw Expansion tank level
Temperature control valve pos. %
Air system and compressors
Air bottles
Control air pressure (drain bottle)
Service air pressure (drain bottle)
DG starting air pressure (drain bottle)
EDG starting air pressure (drain bottle)
Dryers
Cargo control air dryer dew point
ER cont air dryer diff press(keep drain open)
ER control air dryer dew point
Control air compressor No1
Compressor oil level
Compressor air pressure
Water drain (keep cracked open)
Control air compressor No2
Compressor oil level
Compressor air pressure
Water drain (keep cracked open)
D/G starting aircompressor No1
Compressor oil level
General condition
D/G starting aircompressor No2
Compressor oil level
General condition
DATE → | 2010-08-14 | 2010-08-15 | 2010-08-16 | 2010-08-17 | 2010-08-18 | 2010-08-19 | 2010-08-20
Water production and distribution
Flash type fresh water generator
Ejector steam inlet pressure
Sea water inlet pressure
Heater outlet temperature
Salinity heater outlet
Salinity ejector outlet
Salinity distillate water
Vacuum 1st / 2nd Stage
Temperature 1st / 2nd Stage
Flash evap supply pump in/ out pressure
Flash evap brine pump outlet pressure
Submerged type fresh water generator
Heating steam inlet pressure
Heating steam inlet temperature
Ejector steam inlet pressure
Salinity heater outlet
Salinity ejector outlet
Salinity distillate water
Vacuum 1st / 2nd Stage
Temperature 1st / 2nd Stage
Sub evap supply pump in/ out pressure
Sub evap brine pump outlet pressure
Potable water system
Hydrophore pressure
Hydrophore level
Hot water circ pump suc / dish pressure
Calorifier temperature
Re-hardener pressure
Ion exchanger
Working condition
Nitrogen plant
Feed air compressor N1
Compressor oil level
Cooling water outlet temperature
Compressor air pressure (drain filters)
Feed air compressor N2
Compressor oil level
Cooling water outlet temperature
Compressor air pressure (drain filters)
Generator N1
Dew point (drain filters)
Oxygen content
Flow
Generator N2
Dew point (drain filters)
Oxygen content
Flow
Buffer tank
Pressure
DATE → | 2010-08-14 | 2010-08-15 | 2010-08-16 | 2010-08-17 | 2010-08-18 | 2010-08-19 | 2010-08-20
Auxilliary sea water pumps
Pumps
Pump in use
Inlet/outlet pressure
Condition
Sewage and vacuum system
Vacuum
General condition
Engine room general
Temperature
Condensate and feed water system
Low pressure feed water heater
Level
Condensate temperature
Pressure
Main turbo feed water pumps
Pump in use
Pump stand-by
Exhaust steam pressure
Feed water inlet pressure
Oil filter inlet / outlet pressure
Oil cooler oil inlet / outlet temperature
Oil cooler Fw inlet / outlet temperature
Feed water outlet pressure
Flush water fwd / aft seal
Oil sump level and lubricators
Oil sump level st-by pump
Deaerator
Deaerator bottom temperature
Deaerator feedwater inlet temperature
Deaerator shell pressure
Deaerator water level glass
Atmospheric condenser
Sw outlet temperature
Sw inlet temperature
Level glass
Condensate outlet temperature
Shell temperature
Drain tank
Level glass
Temperature
Drain pump N°1 such / dish
Drain pump N°2 such / dish
Drain pump N°3 such / dish
DATE → | 2010-08-14 | 2010-08-15 | 2010-08-16 | 2010-08-17 | 2010-08-18 | 2010-08-19 | 2010-08-20
Low pressure steam generator
Generator
Level glass
Condensate outlet pressure
Condensate outlet temperature
Steam outlet pressure
Steam inlet pressure
Steam inlet temperature
60/16 line pressure
Cooler
Drain cooler shell temperature
Drain cooler pressure
Drain cooler inlet/ outlet temperature
Drain tank level glass
Observation tank
Level glass
Temperature
Oil content
Pump suction / discharge
Drain cooler
Cond. inlet temperature
Cond. outlet temperature
Fw inlet temperature
Fw outlet temperature
Shell pressure
Stern thruster
Oil tanks
Level
Leaks
Thruster
General
Intermediate shaft bearings
FWD bearing
Temperature
Pressure
Flow
AFT bearing
Temperature
Pressure
Flow
Remarks:
LNG-43
ENGINE ROOM DAILY CHECKLIST
Form No.: LNG-43
Revision: 1
Date: 15 Oct 2024
Issued by: DPA
Approved by: MD