## LNG 45
LNG-45 |  |  |  |  | Form No.: LNG-45
|  | UMS CHECKLIST |  |  | Revision: 01 Date: 15 Oct 2024
Issued by: DPA Approved by: MD
Date
1 | Activate dead man alarm, Advise Bridge (note time)
2 | Fire detection system, check if fully operational
3 | Oil mist detection system, check if fully operational
4 | Gas detection system, check if fully operational
5 | IAS alarm system, check list of alarms and inhibited alarms
6 | Hydraulic unit for cargo and engine room, check for leaks & levels
7 | Expansion tank for central cooling system, check level
8 | Incinerator room, check if no abnormalities
9 | BOG room, check if no abnormalities
10 | Boilers and burning equipment, check if no leakage, flame…
11 | Air conditionning plant for accommodations, check levels, pressures…
12 | Proviand refrigerating plant, check levels, pressures and cold rooms t°
13 | FO settling tanks, check level, temparature and drain
14 | Nitrogen generator, check working condition and vessel pressure
15 | Steering gear room, check oil levels and working condition + bilges
16 | Feed and fresh water tanks, check level
17 | Diesel generator, check if in stand-by position, air vessel pressure…
18 | Turbo alternator(s), check oil level and working condition
19 | Flash type fresh water generator, check salinity and working condition
20 | Sewage plant, check working condition
21 | Low press steam generator, check for leaks and level
22 | Main LO cooler and filter, check temperature, differential pressure…
23 | Turbo feed pump, check oil level, oil & water flows and working condition
24 | Water hydrophore & calorifier, check temperatures, pressures and level
25 | Steam dump, check if no abnormalities
26 | Central cooling system, check pump, temperatures and leakages
27 | Gland condenser and fan, check if no abnormalities
28 | Submerged type fresh water generator, check salinity and working condition
29 | Vacuum pumps, check working condition and temperature
30 | Control air and service air compressors, check oil level+ working condition
31 | Control air dryers and bottles, check dew point and drain the air vessels
32 | LO purifiers, check working condition
33 | FO service pump and heaters, check working condition and FO temperature
34 | Sea water pumps, check all pumps for leakage and working condition
35 | Main condenser & extraction pump, check level and pump working condition
36 | Drain tank & extraction pump, check level and pump working condition
37 | Stern tube system, check tanks level + pumps and filters
38 | Bilges wells, check all bilges wells and pump it in the bilge tank
39 | Main turbine sump tank, check level
40 | Main turbine & reduction gear, check if no abnormalities
41 | Main turbine emergency stand, check condenser vacuum, rpm indicator…
42 | General, Check if no unnecessary electrical, air hoses connected
43 | General, check if no oil or chemical drums not secured
44 | Note all alarms during UMS periods in the UMS alarm book
45 | De-activate dead man alarm, advise bridge (note time)
Remarks
ENGINEER'S INITIALS AND VISA