## INCINERATOR
LNG:
ALARMS & TRIP PERFORMANCE LIST
| ITEM (MACHINERY) |  |  | INCINERATOR
Nr. | DESCRIPTION | INSTR TYPE | TAG N° | FUNCTION | UNITS | ALARM SET | TRIP SET | READING | REMARK | DATE | DATE | DATE | DATE
1 | SOURCE FAILURE | XS |  | XA | - | - | YES
2 | EMERGENCY STOP | XS |  | XA | - | - | YES
3 | MIS-FIRE WO BURNER | XS |  | XA | - | - | YES
4 | MIS-FIRE 2ND BURNER | XS |  | XA | - | - | YES |  | TRIP 2ND BURNER
5 | LDO LOW PRESS. | PS |  | PAL | kg/cm2 | - | 7
6 | EXH.GAS OVER HEAT | TC |  | TAH | dgr C | - | 350
| FURNANCE OVERHEAT | TC |  | TAH | dgr C | - | 1200
7 | WO LOW TEMP | TS |  | TAL | dgr C | - | 60
8 | WO HIGH TEMP | TS |  | TAH | dgr C | 110 | -
9 | WO LOW LEVEL | LS |  | LAL | dgr C | - | YES
10 | WO HIGH LEVEL | LS |  | LAH | - | YES | -
11 | VOLTAGE LOW | XS |  | LV | Volt | - | 190
12 | FURNANCE LOW NEG. PRESS | PS |  | PAL | mmH2O | - | -5
13 | BURNER & ASH DOOR OPEN INTERLOCK | LS |  | XA | - | - | YES
14 | 2ND BURNER OVERLOAD | XS |  | XA | - | - | YES
15 | WO BURNER OVERLOAD | XS |  | XA | - | - | YES
16 | FD FAN OVERLOAD | XS |  | XA | - | - | YES
17 | FINISH OF QUENCHING | XS |  | XA | Volt | 220 | - |  | NO ALARM
18 | PRE-PURGE & POST - 1min | XS |  | XA | - | - | - |  | NO ALARM
LNG-47
ALARM TEST MACHINERY
Form No.: LNG-47
Revision: 1
Date: 15 Oct 2024
Issued by: DPA
Approved by: MD

## LD COMP1
LNG 47 - ALARM TEST MACHINERY
LNG
ALARMS & TRIP PERFORMANCE LIST
| ITEM (MACHINERY) | NR.1 LOW DUTY COMPRESSOR
Nr. | DESCRIPTION | INSTR TYPE | TAG N° MAKER | TAG N° IAS | FUNCTION | UNITS | ALARM SET | TRIP SET | READING | DATE
1 | 1 L/D COMP SUC GAS PRS | PT | PT1 | LD003 | PIAL | KPA | 5 | - | 4.8
2 | 1 L/D COMP SFT SEAL PRS L | PS | PSL11 | LD002 | PAL | KPA | 20 | - | 19
3 | 1 L/D COMP SFT SEAL PRS LL | PS | PSLL11 | LD019_05 | PALL | KPA | - | 15 | 14.5
6 | 1 L/D COMP OIL FILT DPH | DPS | PDSH7 | LD005 | DPAH | BAR | 2.5 | - | 2.5
7 | 1 L/D COMP OIL TK LVL L | LS | LSL5 | LD006 | LALL | MM | -5 | - | YES
8 | 1 L/D BHD SEAL PRESS L | PS | PSL8C | LD018 | PAL | MBAR | 410 | - | 410
9 | 1 L/D C/P BHD SEAL LO PRESS LL | PS | PSLL8C | LD019_10 | PALL | MBAR | - | 210 | 210
10 | 1 L/D COMP LO PRESS L | PT | PT8 | LD004 | PIAL | BAR | 1 | - | 1
11 | 1 L/D COMP L.O. PRS LL | PS | PSLL8A | LD019_06 | PALL | BAR | - | 0.8 | 0.7
12 | 1 L/D COMP DIS. GAS TEMP | TT | TSHH2A | LD019_07 | TAHH | dgr C | - | 100 | 100
13 | 1 L/D CP DIS. GAS TMP HH | TT | TSH2B | LD008 | TIAH | dgr C | 90(80?) | - | 90
14 | 1 L/D COMP OIL TK TEMP L | TS | TSL5 | LD007_01 | TALL | dgr C | 25 | - | 25
15 | 1 L/D COMP OIL TK TEMP H | TS | TSLH5 | LD007 | TAHH | dgr C | 60 | - | 60
16 | 1 L/D CP BHD SEAL LO TMP | TS | TSHH10 | LD019_09 | TAHH | dgr C | - | 80 | 80
17 | 1 L/D COMP SHAFT BRG TEMP | TT | TT9F | LD009 | TIALL | dgr C | 15 | -
[7 empty] | 70 | -
18 | 1 L/D COMP SHAFT BRG TMP H | TS | TSH9F | LD019_08 | TAHH | dgr C | - | 75 | 75
19 | 1 L/D COMP LO IN TEMP | TT | TE8 | LD011 | TIAHL |  | 20 | - | 20
[7 empty] | 55 | - | 55
20 | 1 L/D COMP SHAFT VIB | VT | YE9 | LD017 | VI | UM | 40 | -
[7 empty] | - | 45
|  | SET POINT LIST FOR LD COMPRESSOR |  |  |  |  | CM 300 L/D
Nr. | ITEM | Tag.Nr. | Norm.oper.cond. | (Instr.range) | Action |  | Set Point | Signal
Setting Range
|  |  |  | (0…200 kPa(g) | - | -
1 | Suction Gas Press. | PT 1 | 6 kPa(g) | -2,5….+20 kPa(g) | - | - |  | 4 - 20 mA
|  |  |  | (0…200 kPa(g) |  | -
2 | Discharge Gas Press. | PT 2 | 96 kPa(g) |  | - | - |  | 4 - 20 mA
|  |  |  | 0…110 kPa(g) |  | -
3 | Suction Gas Temp. | TT 1 | -140…+20 degC | -200…+200 degC | - | - |  | 4 - 20 mA
4 | Discharge Gas Temp.(TE2A) | TSHH 2A | -112 degC | -200…+200 degC | HH | T | +100degC | contact
5 | Discharge Gas Temp.(TE2A) | TSH 2B | -112 degC | -200…+200 degC | H | A | +90degC | contact
6 | IGV start position | ZSL 3 |  |  | - | - |  | contact
7 | Surge valve position | ZSH/ZSL 1 |  |  | - | - |  | contact
|  |  |  | (0 - 62kPa(g)) |  | -
8 | Process Gas Flow | FT1 | 8500 m3/h | 0 - 3kPa(g) | - | - |  | 4 - 20 mA
|  | YT9 |  |  |  | - |  | 4 - 20 mA
9 | Vibration (YE9) | YSH 9 | 5….20 microM | 0….100microM | H | A | 40 microM | contact
|  | YSHH 9 |  |  | HH | T | 45 microM | contact
10 | Oil filter diff. Press. | PDSH 7 | 0,5 bar | 0,1 - 10,3 bar | H | A | 2,5 bar | contact
11 | Oil Tk. Level | LSL 5 | +/- 4 mm | +/- 6mm | L | A ; I1 | -5mm | contact
12 | Oil heater Temp. | TCV 5 | 55 degC | 0…+60 degC |  |  | +40degC
|  | TSL 5 |  |  | L | A ; I1 | +25degC | contact
13 | Temp. oil Tk. |  | 55 degC | +20…+90 degC |  | -
|  | TSH 5 |  |  | H | A | +60degC | contact
|  | TT 8 |  | 0…+100 degC |  | - |  | 4 - 20 mA
14 | Temp. oil System (TE8) | TSL 8 | -42 degC | 0…+100 degC | L | A ; I2 | +20 degC | contact
|  | TSH 8 | -42 degC | 0…+100 degC | H | A | +55 degC | contact
15 | Temp. oil Bulkhead | TSHH 10 | -60 degC | +20…+90 degC | HH | T | +80 degC | contact
16 | Bearing Temp. (TE9A) | TSHH 9A | -65 degC | 0…+100 degC | HH | T | +75 degC | contact
|  | TT 9F |  | 0…+100 degC |  |  |  | 4 - 20 mA
17 | Bearng temp. (TE9F) | TSL 9F | -65 degC | 0…+100 degC | L | A ; I2 | +15 degC | contact
|  | TSH 9F |  |  | H | A | +70 degC | contact
|  | PT8 |  | (0…10 bar(g)) |  | - |  | 4 - 20 mA
18 | Lub.Oil Press. Gearbox |  |  | 0…5 bar(g) |  | -
|  | PSL 8A | -2 bar(g) |  | L | A | 1 bar(g) | contact
19 | Lub.Oil Press. Gearbox | PSLL 8A | -2 bar(g) | 0,1…10,3 bar(g) | LL | T | 0,8 bar(g) | contact
20 | Lub.Oil Press. Bulkhead | PSL 8C | -2 bar(g) | -1…+1,25 bar(g) | L | A | 0,4 bar(g) | contact
21 | Lub.Oil Press. Bulkhead | PSLL 8C | -2 bar(g) | -1…+1,25 bar(g) | LL | T | 0,2 bar(g) | contact
22 | Seal gas control valve | PCV 11 |  |  | - | - | 25 kPa(g)
23 | Seal Gas Press. | PSL 11 | 30 kPa(g) | -1…+1,25 bar(g) | L | A ; I1 ; I2 | 20 kPa(g) | contact
24 | Seal Gas Press. | PSLL 11 | 30 kPa(g) | -1…+1,25 bar(g) | LL | T | 15 kPa(g) | contact
|  |  |  | min +80 deg |  | -
25 | IGV start position ZE3 | ZT3 | - |  | - | - |  | 4 - 20 mA
|  |  |  | max -30 deg |  | -
26 | IGV start position | ZSL3 | - | - | - | - |  | contact
27 | Surge valve position | ZSH/ZSL1 | - | - | - | - |  | contact
T : Trip
A : Alarm
I1 : Start-up interlock LO pump
I2 : Start-up interlock machine
Note on D19: TE-2A
Note on D20: TE-2B

## LD COMP2
LNG 47 - ALARM TEST MACHINERY
LNG
ALARMS & TRIP PERFORMANCE LIST
| ITEM (MACHINERY) | NR.1 LOW DUTY COMPRESSOR
Nr. | DESCRIPTION | INSTR TYPE | TAG N° MAKER | TAG N° IAS | FUNCTION | UNITS | ALARM SET | TRIP SET | READING | DATE
1 | 2 L/D COMP SUC GAS PRS | PT | PT1 | LD033 | PIAL | KPA | 5 | -
2 | 2 L/D COMP SFT SEAL PRS L | PS | PSL11 | LD032 | PAL | KPA | 20 | -
3 | 2 L/D COMP SFT SEAL PRS LL | PS | PSLL11 | LD049_05 | PALL | KPA | - | 15
6 | 2 L/D COMP OIL FILT DPH | DPS | PDSH7 | LD035 | DPAH | BAR | 2.5 | -
7 | 2 L/D COMP OIL TK LVL L | LS | LSL5 | LD036 | LALL | MM | -5 | -
8 | 2 L/D BHD SEAL PRESS L | PS | PSL8C | LD048 | PAL | MBAR | 410 | -
9 | 2 L/D C/P BHD SEAL LO PRESS LL | PS | PSLL8C | LD049_10 | PALL | MBAR | - | 210
10 | 2 L/D COMP LO PRESS L | PT | PT8 | LD034 | PIAL | BAR | 1 | -
11 | 2 L/D COMP L.O. PRS LL | PS | PSLL8A | LD049_06 | PALL | BAR | - | 0.8
12 | 2 L/D COMP DIS. GAS TEMP | TT | TSHH2A | LD049_07 | TAHH | dgr C | - | 100
13 | 2 L/D CP DIS. GAS TMP HH | TT | TSH2B | LD038 | TIAH | dgr C | 90(80?) | -
14 | 2 L/D COMP OIL TK TEMP L | TS | TSL5 | LD037_01 | TALL | dgr C | 25 | -
15 | 2 L/D COMP OIL TK TEMP H | TS | TSLH5 | LD037 | TAHH | dgr C | 60 | -
16 | 2 L/D CP BHD SEAL LO TMP | TS | TSHH10 | LD049_09 | TAHH | dgr C | - | 80
17 | 2 L/D COMP SHAFT BRG TEMP | TT | TT9F | LD039 | TIALL | dgr C | 15 | -
[7 empty] | 70 | -
18 | 2 L/D COMP SHAFT BRG TMP H | TS | TSH9F | LD049_08 | TAHH | dgr C | - | 75
19 | 2 L/D COMP LO IN TEMP | TT | TE8 | LD041 | TIAHL |  | 20 | - |  |  | ALARM INHIBIT WHEN STOP
[7 empty] | 55 | -
20 | 2 L/D COMP SHAFT VIB | VT | YE9 | LD047 | VI | UM | 40 | -
[7 empty] | - | 45
Note on D18: TE-2A
Note on D19: TE-2B

## ER TK-BILG1
LNG 47 - ALARM TEST MACHINERY
LNG
ALARMS & TRIP PERFORMANCE LIST
| ITEM (MACHINERY) | E / R TANKS & BILGES LEVEL
Nr. | DESCRIPTION | INSTR TYPE | TAG N° | FUNCTION | UNITS | ALARM SET | READING | DELAY (sec) | DATE | DATE | DATE | DATE
1 | E/R AFT BILGE WELL LVL H | LS | BG001 | LAH | - |  |  | 20
2 | E/R MID (Stb) BILGE WELL | LS | BG002 | LAH | - |  |  | 20
3 | E/R MID (Port) BILGE WELL | LS | BG004 | LAH | - |  |  | 20
4 | E/R FWD (Stb) BILGE WELL | LS | BG006 | LAH | - |  |  | 20
5 | E/R FWD (Port) BILGE WELL | LS | BG007 | LAH | - |  |  | 20
6 | M/T BILGE HAT LVL H | LS | BG008 | LAH | - |  |  | 20
7 | M/C W PP BILGE HAT LVL H | LS | BG009 | LAH | - |  |  | 20
8 | BILGE HOLDING TK LVL H | LS | BG010 | LAH | - |  |  | 20
9 | OILY BILGE TK LVL H | LS | BG012 | LAH | - |  |  | 20
10 | EMERG.FIRE PP RM BILGE LVL H | LS | BG016 | LAH | - |  |  | 20 | * | * | * | *
11 | SG RM PORT BILGE LVL HIGH | LS | BG017 | LAH | - |  |  | 20 | * | * | * | *
12 | SG RM STB BILGE LVL HIGH | LS | BG018 | LAH | - |  |  | 20 | * | * | * | *
13 | NO.1 E/R HFO TK (Stb.) LVL H-H | LS | OF033_02 | LAHH | -
14 | NO.2 E/R HFO TK (Port) LVL H-H | LS | OF035_03 | LAHH | - |  |  | 0
15 | DO SERV.TK LVL H-H | LS | OF041_02 | LAHH | - |  |  | 0
16 | DO SERV.TK LVL L-L | LS | OF041_03 | LALL | - |  |  | 0
17 | DO STORAGE TK LVL L-L | LS | OF042_02 | LAHH | - |  |  | 0
18 | LDO STORAGE TK (Stb.) LVL H-H | LS | OF043_02 | LAHH | - |  |  | 0
19 | FO DRAIN TK LVL H | LS | OF051 | LAH | - |  |  | 15
20 | FO OVERFLOW TK LVL H | LS | OF052 | LAH | - |  |  | 0
21 | D/G ENG LO SETT.TK LVL H | LS | LF004 | LAH | -
22 | T/G ENG LO SETT.TK LVL H | LS | LF005 | LAH | -
23 | LO DRAIN TK LVL H | LS | LF010 | LAH | -
24 | S/T TUBE AFT SEAL TK LVL H | LS | LS005 | LAH | - |  |  | 0
25 | S/T TUBE AFT SEAL TK LVL L | LS | LS005_01 | LAL | - |  |  | 0
26 | FO SLUDGE TK LVL H | LS | OP002 | LAH | - |  |  | 15
27 | LO SLUDGE TK LVL H | LS | LP010 | LAH | - |  |  | 15
28 | EM'CY D/G ENG DO TK LVL LOW | LS | OG002 | LAL | -
29 | FW EXP TK LVL LOW | LS | CF007 | LALL | -
* = TESTED EVERY SATURDAY

## MFWPT 1
LNG 47 - ALARM TEST MACHINERY
LNG
ALARMS & TRIP PERFORMANCE LIST
| ITEM (MACHINERY) | TURBO FEED PUMP Nr.1
Nr. | DESCRIPTION | INSTR TYPE | TAG N° | FUNCTION | UNITS | ALARM SET | TRIP SET | READING | DATE
1 | LUB OIL PRESS L-L | PS | FD005.02 | PALL | kg/cm2 |  | 1.7
2 | GOVERNOR TRIP (TC) | ZS | FD005.01 | XA |  |  | YES
3 | ROTOR VIB. H-H (TC) | XS | FD005.03 | VIAHH | mm/sec |  | 11.2
4 | SUC. PRESS. LOW (TC) | PS | FD005.05 | PAL | kg/cm2 |  | 3
5 | DEAERATOR LEVEL L-L | LS | FD008 | LALL | mm |  | -700
6 | OVERSPEED | XA | - | ? | rpm |  | 8500
7 | BACK STM PRESS. H-H | PS | EX033 | PAH | kg/cm2 |  | 4.1
8 | START FAIL | XS | FD031.03 | XA | - | YES
9 | LUB OIL SUMP TK LEVEL L | LS | FD011 | LAL | mm | YES
10 | MANUAL LOADER ABNORMAL | XS | FD041.04 | XA | - | YES
11 | LUB OIL TEMP. H | TS | FD010 | TAHH | dgr.C | 80
12 | BACK STM PRESS. H | ? |  | ? | kg/cm2 | 3.2
13 | ST-BY START | XS | FD030 | XA | - | YES
14 | LUB OIL PRESS L | PT | FD009 | PIAL | kg/cm2 | 2.3
15 | AUX LUB OIL PRESS. L | PS | - | PAL | kg/cm2 | 2
16 | ROTOR VIB IND. HIGH | VT | FD024 | VIAH | mm/sec | 4.32/7.1
17 | AUX. L.O P/P ABNORMAL | XS | FD037.01 | XA | - | YES
18 | MAIN STEAM INLET | XS | MS04.01 | ZLHL | - | YES
MTR V/V(MS082) ABNOR.
19 | RUN INDICATION - 50 kg/cm2 | PS | FD031 | RL | Kg/cm2 | - | -
Note on H9: 2.1 ???

## MFWPT 2
LNG 47 - ALARM TEST MACHINERY
LNG
ALARMS & TRIP PERFORMANCE LIST
| ITEM (MACHINERY) | TURBO FEED PUMP Nr.2
Nr. | DESCRIPTION | INSTR TYPE | TAG N° | FUNCTION | UNITS | ALARM SET | TRIP SET | READING | DATE
1 | LUB OIL PRESS L-L | PS | FD006.02 | PALL | kg/cm2 |  | 1.7
2 | GOVERNOR TRIP (TC) | ZS | FD006.01 | XA |  |  | YES
3 | ROTOR VIB. H-H (TC) | XS | FD006.03 | VIAHH | mm/sec |  | 11.2
4 | SUC. PRESS. LOW (TC) | PS | FD006.05 | PAL | kg/cm2 |  | 3
5 | DEAERATOR LEVEL L-L | LS | FD008 | LALL | mm |  | -700
15 | OVERSPEED | XA | - | - | rpm |  | 8500
| BACK STM PRESS. HIGH | PS | EX034 | PAH | kg/cm2 |  | 4.1
6 | START FAIL | XS | FD033.03 | XA | - | YES
7 | LUB OIL SUMP TK LEVEL L | LS | FD016 | LAL | mm | YES
8 | MANUAL LOADER ABNORMAL | XS | FD042.04 | XA | - | YES
9 | LUB OIL TEMP. H | TS | FD015 | TAHH | dgr.C | 80
10 | BACK STM PRESS. H | ? |  | ? | kg/cm2 | 3.2
11 | ST-BY START | XS | FD032 | XA | - | YES
12 | LUB OIL PRESS L | PT | FD014 | PIAL | kg/cm2 | 2.3
13 | AUX LUB OIL PRESS. L | PS | - | PAL | kg/cm2 | 2
14 | ROTOR VIB IND. HIGH | VT | FD026 | VIAH | mm/sec | 4.32/7.1
16 | AUX. L.O P/P ABNORMAL | XS | FD038.01 | XA | - | YES
17 | MAIN STEAM INLET | XS | MS042.01 | ZLHL | - | YES
MTR V/V(MS082) ABNOR.
18 | RUN INDICATION - 50 kg/cm2 | PS | FD033 | RL | - | - | -
Note on H9: 2.1 ???

## MFWPT 3
LNG 47 - ALARM TEST MACHINERY
LNG
ALARMS & TRIP PERFORMANCE LIST
| ITEM (MACHINERY) | TURBO FEED PUMP Nr.3
Nr. | DESCRIPTION | INSTR TYPE | TAG N° | FUNCTION | UNITS | ALARM SET | TRIP SET | READING | DATE
1 | LUB OIL PRESS L-L | PS | FD007.02 | PALL | kg/cm2 |  | 1.7
2 | GOVERNOR TRIP (TC) | ZS | FD007.01 | XA |  |  | YES
3 | ROTOR VIB. H-H (TC) | XS | FD007.03 | VIAHH | mm/sec |  | 11.2
4 | SUC. PRESS. LOW (TC) | PS | FD007.05 | PAL | kg/cm2 |  | 3
5 | DEAERATOR LEVEL L-L | LS | FD008 | LALL | mm |  | -700
6 | OVERSPEED | XA | - | ? | rpm |  | 8500
7 | BACK STM PRESS. HIGH | PS | EX035 | PAH | kg/cm2 |  | 4.1
8 | START FAIL | XS | FD035.03 | XA | - | YES
9 | LUB OIL SUMP TK LEVEL L | LS | FD021 | LAL | mm | YES
10 | MANUAL LOADER ABNORMAL | XS | FD043.04 | XA | - | YES
11 | LUB OIL TEMP. H | TS | FD020 | TAHH | dgr.C | 80
12 | BACK STM PRESS. H | ? |  | ? | kg/cm2 | 3.2
13 | ST-BY START | XS | FD034 | XA | - | YES
14 | LUB OIL PRESS L | PT | FD019 | PIAL | kg/cm2 | 2.3
15 | AUX LUB OIL PRESS. L | PS | - | PAL | kg/cm2 | 2
16 | ROTOR VIB IND. HIGH | VT | FD028 | VIAH | mm/sec | 4.32/7.1
17 | AUX. L.O P/P ABNORMAL | XS | FD039.01 | XA | -
18 | MAIN STEAM INLET | XS | MS043.01 | ZLHL | - | YES
MTR V/V(MS082) ABNOR.
19 | RUN INDICATION - 50 kg/cm2 | PS | FD035 | RL | Kg/cm2 | - | -
Note on H9: 2.1 ???

## MFWPT COMM.
LNG 47 - ALARM TEST MACHINERY
LNG
ALARMS & TRIP PERFORMANCE LIST
| ITEM (MACHINERY) | TURBO FEED PUMP COMMON
Nr. | DESCRIPTION | INSTR TYPE | TAG N° | FUNCTION | UNITS | ALARM SET | TRIP SET | READING | DATE
1 | DISCH. COMM. PRESS. L | PT | FD004 | PICAL | kg/cm2 | 68 | 62
2 | MFWPT PLC FAIL | XS | FD004.05 | XA | - | - | -
3 | PLC BATTERY LOW VOLT | - | - | - | - | - | -

## TG 1
LNG 47 - ALARM TEST MACHINERY
LNG
ALARMS & TRIP PERFORMANCE LIST
| ITEM (MACHINERY) | TURBO GENERATOR 1
Nr. | DESCRIPTION | INSTR TYPE | TAG N° | FUNCTION | MAKER NUMBER | UNITS | ALARM SET | TRIP SET | READING | DATE
1 | OVER SPEED (TC) | ZS | GX002 | XA |  | rpm |  | 1980
2 | INL. STM PRESS. L-L | XS | GX002.02 | PAVL | PS-06 | kg/cm2 |  | 40
3 | EXH STM PRESS H-H (M/COND) | XS | GX002.03 | PAHH | PS-02 | mmHg |  | -200
| EXH STM PRESS H-H (AUX/COND) |  |  |  | PS-04 | kg/cm2 |  | 0.5
4 | L.O INL. PRESS. L-L (TC) | XS | GX002.04 | PALL | PS-51 | kg/cm2 |  | 0.4
5 | EM'CY TRIP | XS | GX002.05 | XA |  | - |  | YES
6 | CONT. POWER FAIL (TC) | XS | GX002.06 | XA |  | - |  | YES
7 | ROTOR VIB.H-H (TC) | XS | GX002.07 | VAHH |  | U.M. |  | 80
8 | ROTOR POS. H-H (TC) | XS | GX002.08 | ZAHH |  | mm |  | 0.7
9 | T/G TRIP BYBOTH BLR TRIP | XS | GX002.09 | XA |  | - |  | YES
10 | AIR TEMP. HIGH | TT | CF015 | TIAH |  | dgr.C | 105
11 | F.W TEMP. HIGH | TT | CF016 | TIAH |  | dgr.C | 48
12 | AFT BRG TEMP H | TT | GX025 | TIAH |  | dgr.C | 90
13 | ENG EXH. SIDE BRG TEMP H | TT | GX011 | TIAH | TX-52 | dgr.C | 75
14 | ENG P GEN SIDE BRG TEMP H | TT | GX013 | TIAH | TX-54 | dgr.C | 75
15 | ENG P TUR SIDE BRG TEMP H | TT | GX012 | TIAH | TX-53 | dgr.C | 75
16 | THR. BRG TEMP. HIGH | TT | GX016 | TIAH | TX-57 | dgr.C | 75
17 | ENG W GEN SIDE BRG TEMP H | TT | GX015 | TIAH | TX-56 | dgr.C | 75
18 | ENG W TUR SIDE BRG TEMP H | TT | GX014 | TIAH | TX-55 | dgr.C | 75
19 | FWD BRG TEMP H | TT | GX024 | TIAH |  | dgr.C | 90
20 | L.O INL. TEMP H | TT | GX007 | TIAHL | TX-51 | dgr.C | 50
| L.O INL. TEMP L | [5 empty] | 30
21 | T/G WIND R TEMP H | TT | GX021 | TIAH |  | dgr.C | 140
22 | T/G WIND S TEMP H | TT | GX022 | TIAH |  | dgr.C | 140
23 | T/G WIND T TEMP H | TT | GX023 | TIAH |  | dgr.C | 140
24 | GLAND STM PRESS H | PT | EX017 | PIAHL | PT-01 | kg/cm2 | 0.2
| GLAND STM PRESS L | [5 empty] | 0.03
25 | L.O INL. PRESS L | PT | GX006 | PIAL | PT-51 | kg/cm2 | 0.7
26 | MAIN STM INL. PRESS L | PT | MS031 | PIAL | PT-04 | kg/cm2 | 50
27 | EXH. STM PRESS H (MAIN COND) | XS | EX019 | PAH | PS-01 | mmHg | -400
| EXH. STM PRESS H (AUX COND) | XS |  |  | PS-03 | kg/cm2 | 0.3
28 | L.O SUMP TK LEVEL L | LS | LF006 | LAL |  | - | YES
29 | T/G C.F.W LEAK DET.(RIGHT) | LS | GX026 | XA |  | - | YES
30 | T/G C.F.W LEAK DET.(LEFT) | LS | GX027 | XA |  | - | YES
31 | ROTOR VIB. HIGH | VT | GX004 | VIAH |  | U.M. | 50
32 | ROTOR POS. HIGH | ZT | GX005 | ZIAH |  | mm | 0.55
33 | ENG AUX. L.O P/P ABN | XS | GX017.01 | XA |  | - | YES
34 | MAIN STM PR LOW (DG START) | PS |  |  | PS-05 | kg/cm2 | 50

## TG 2
LNG 47 - ALARM TEST MACHINERY
LNG
ALARMS & TRIP PERFORMANCE LIST
| ITEM (MACHINERY) | TURBO GENERATOR 2
Nr. | DESCRIPTION | INSTR TYPE | TAG N° | FUNCTION | MAKER NUMBER | UNITS | ALARM SET | TRIP SET | READING | DATE
1 | OVER SPEED (TC) | ZS | GX032 | XA |  | rpm |  | 1980
2 | INL. STM PRESS. L-L | XS | GX032.02 | PAVL | PS-06 | kg/cm2 |  | 40
3 | EXH STM PRESS H-H (M/COND) | XS | GX032.03 | PAHH | PS-02 | mmHg |  | -200
| EXH STM PRESS H-H (AUX/COND) |  |  |  | PS-04 | kg/cm2 |  | 0.5
4 | L.O INL. PRESS. L-L | XS | GX032.04 | PALL | PS-51 | kg/cm2 |  | 0.4
5 | EM'CY TRIP | XS | GX032.05 | XA |  | - |  | YES
6 | CONT. POWER FAIL | XS | GX032.06 | XA |  | - |  | YES
7 | ROTOR VIB.H-H | XS | GX032.07 | VAHH |  | U.M. |  | 80
8 | ROTOR POS. H-H | XS | GX032.08 | ZAHH |  | mm |  | 0.7
9 | T/G TRIP BYBOTH BLR TRIP | XS | GX032.09 | XA |  | - |  | YES
10 | AIR TEMP. HIGH | TT | CF018 | TIAH |  | dgr.C | 105
11 | F.W TEMP. HIGH | TT | CF019 | TIAH |  | dgr.C | 48
12 | AFT BRG TEMP H | TT | GX055 | TIAH |  | dgr.C | 90
13 | ENG EXH. SIDE BRG TEMP H | TT | GX041 | TIAH | TX-52 | dgr.C | 75
14 | ENG P GEN SIDE BRG TEMP H | TT | GX043 | TIAH | TX-54 | dgr.C | 75
15 | ENG P TUR SIDE BRG TEMP H | TT | GX042 | TIAH | TX-53 | dgr.C | 75
16 | THR. BRG TEMP. HIGH | TT | GX046 | TIAH | TX-57 | dgr.C | 75
17 | ENG W GEN SIDE BRG TEMP H | TT | GX045 | TIAH | TX-56 | dgr.C | 75
18 | ENG W TUR SIDE BRG TEMP H | TT | GX044 | TIAH | TX-55 | dgr.C | 75
19 | FWD BRG TEMP H | TT | GX054 | TIAH |  | dgr.C | 90
20 | L.O INL. TEMP H | TT | GX037 | TIAHL | TX-51 | dgr.C | 50
| L.O INL. TEMP L | [5 empty] | 30
21 | T/G WIND R TEMP H | TT | GX051 | TIAH |  | dgr.C | 140
22 | T/G WIND S TEMP H | TT | GX052 | TIAH |  | dgr.C | 140
23 | T/G WIND T TEMP H | TT | GX053 | TIAH |  | dgr.C | 140
24 | GLAND STM PRESS H | PT | EX018 | PIAHL | PT-01 | kg/cm2 | 0.2
| GLAND STM PRESS L | [5 empty] | 0.03
25 | L.O INL. PRESS L | PT | GX036 | PIAL | PT-51 | kg/cm2 | 0.7
26 | MAIN STM INL. PRESS L | PT | MS032 | PIAL | PT-04 | kg/cm2 | 50
27 | EXH. STM PRESS H (MAIN COND) | XS | EX025 | PAH | PS-01 | mmHg | 400
| EXH. STM PRESS H (AUX COND) | XS |  |  | PS-03 | kg/cm2 | 0.3
28 | L.O SUMP TK LEVEL L | LS | LF007 | LAL |  | - | YES
29 | T/G C.F.W LEAK DET.(RIGHT) | LS | GX056 | XA |  | - | YES
30 | T/G C.F.W LEAK DET.(LEFT) | LS | GX057 | XA |  | - | YES
31 | ROTOR VIB. HIGH | VT | GX034 | VIAH |  | U.M. | 50
32 | ROTOR POS. HIGH | ZT | GX035 | ZIAH |  | mm | 0.55
33 | T/G ENG AUX. L.O P/P ABN | XS | GX047.01 | XA |  | - | YES
34 | MAIN STM PR LOW (DG START) | PS |  |  | PS-05 | kg/cm2 | 50

## TG 3
LNG 47 - ALARM TEST MACHINERY
LNG
ALARMS & TRIP PERFORMANCE LIST
| ITEM (MACHINERY) | TURBO GENERATOR 3
Nr. | DESCRIPTION | INSTR TYPE | TAG N° | FUNCTION | UNITS | ALARM SET | TRIP SET | READING | DATE
1 | OVER SPEED (TC) | ZS | GX032 | XA | rpm |  | 1980
2 | INL. STM PRESS. L-L | XS | GX032.02 | PAVL | kg/cm2 |  | 40
3 | EXH STM PRESS H-H (M/COND) | XS | GX032.03 | PAHH | mmHg |  | 200
| EXH STM PRESS H-H (AUX/COND) |  |  |  | kg/cm2 |  | 0.5
4 | L.O INL. PRESS. L-L | XS | GX032.04 | PALL | kg/cm2 |  | 0.4
5 | EM'CY TRIP | XS | GX032.05 | XA | - |  | YES
6 | CONT. POWER FAIL | XS | GX032.06 | XA | - |  | YES
7 | ROTOR VIB.H-H | XS | GX032.07 | VAHH | U.M. |  | 80
8 | ROTOR POS. H-H | XS | GX032.08 | ZAHH | mm |  | 0.7
9 | T/G TRIP BYBOTH BLR TRIP | XS | GX032.09 | XA | - |  | YES
10 | AIR TEMP. HIGH | TT | CF018 | TIAH | dgr.C | 105 |  | 105
11 | F.W TEMP. HIGH | TT | CF019 | TIAH | dgr.C | 48 |  | 48
12 | AFT BRG TEMP H | TT | GX055 | TIAH | dgr.C | 90 |  | 90
13 | ENG EXH. SIDE BRG TEMP H | TT | GX041 | TIAH | dgr.C | 75 |  | 75
14 | ENG P GEN SIDE BRG TEMP H | TT | GX043 | TIAH | dgr.C | 75 |  | 75
15 | ENG P TUR SIDE BRG TEMP H | TT | GX042 | TIAH | dgr.C | 75 |  | 75
16 | THR. BRG TEMP. HIGH | TT | GX046 | TIAH | dgr.C | 75
17 | ENG W GEN SIDE BRG TEMP H | TT | GX045 | TIAH | dgr.C | 75 |  | 75
18 | ENG W TUR SIDE BRG TEMP H | TT | GX044 | TIAH | dgr.C | 75 |  | 75
19 | FWD BRG TEMP H | TT | GX054 | TIAH | dgr.C | 90 |  | 90
20 | L.O INL. TEMP H | TT | GX037 | TIAHL | dgr.C | 50
| L.O INL. TEMP L |  |  |  |  | 30
21 | T/G WIND R TEMP H | TT | GX051 | TIAH | dgr.C | 140
22 | T/G WIND S TEMP H | TT | GX052 | TIAH | dgr.C | 140
23 | T/G WIND T TEMP H | TT | GX053 | TIAH | dgr.C | 140
24 | GLAND STM PRESS H | PT | EX018 | PIAHL | kg/cm2 | 0.2
| GLAND STM PRESS L |  |  |  |  | 0.03
25 | L.O INL. PRESS L | PT | GX036 | PIAL | kg/cm2 | 0.7
26 | MAIN STM INL. PRESS L | PT | MS032 | PIAL | kg/cm2 | 50
27 | EXH. STM PRESS H (MAIN COND) | XS | EX025 | PAH | mmHg | 400
| EXH. STM PRESS H (AUX COND) | XS |  |  | kg/cm2 | 0.3
28 | L.O SUMP TK LEVEL L | LS | LF007 | LAL | - | YES
28 | T/G C.F.W LEAK DET.(RIGHT) | LS | GX056 | XA | - | YES
28 | T/G C.F.W LEAK DET.(LEFT) | LS | GX057 | XA | - | YES
28 | ROTOR VIB. HIGH | VT | GX034 | VIAH | U.M. | 50
28 | ROTOR POS. HIGH | ZT | GX035 | ZIAH | mm | 0.55
28 | T/G ENG AUX. L.O P/P ABN | XS | GX047.01 | XA | - | YES

## EMERG DG
LNG 47 - ALARM TEST MACHINERY
LNG
ALARMS & TRIP PERFORMANCE LIST
| ITEM (MACHINERY) | EMERGENCY DIESEL GENERATOR
Nr. | DESCRIPTION | INSTR TYPE | TAG N° | FUNCTION | UNITS | ALARM SET | TRIP SET | READING | DATE
1 | START FAILURE | XS | GX121.01 | XA | - | YES
2 | OVER SPEED |  |  |  | rpm |  | 2070
3 | COOL.WATER TEMP H | TT | CF013 | TIAH | dgr.C | 93
4 | COOL.WATER TEMP H-H |  |  |  | dgr.C |  | 98
5 | LUB.OIL PRESS L | PT | GX126 | PIAL | bar | 1.5
6 | LUB.OIL PRESS L-L |  |  |  | bar |  | 1
7 | LUB.OIL HIGH TEMP. |  |  |  | dgr.C | 125
8 | FUEL OIL LEAK PIPE |  |  | XA | - | YES
9 | EM'CY D/G AIR RSVR PRESS L | PT | TA014 | PIAL | kg/cm2 | 15
10 | EMCY D/G DO TK LVL L | LS | OG002 | XA | % | 50
11 | CONT. POWER FAIL | XS | GX121.07 | XA | - | YES
12 | EM'CY D/G TRIP | LimS | GX122 | XA | - | YES
13 | EM'CY D/G ENG ABN | XS | GX121.05 | XA | - | YES

## DG
LNG 47 - ALARM TEST MACHINERY
LNG
ALARMS & TRIP PERFORMANCE LIST
| ITEM (MACHINERY) | DIESEL GENERATOR
Nr. | DESCRIPTION | INSTR TYPE | TAG N° | FUNCTION | UNITS | ALARM SET | TRIP SET | READING | DATE
1 | D/G L.O IN PRESS L-L | PS | GX082.03 | PALL | kg/cm2 |  | 2.5
2 | D/G HT CFW OUT TEMP H-H | XA(TS) | GX082.04 | TAHH | dgr.C |  | 93
3 | D/G OVERSPEED TRIP | ZS | GX082.02 | XA | rpm |  | 828
4 | D/G A/C AIR OUT TEMP H | TT | CF012 | TIAH | dgr.C | 105
5 | D/G A/C OUT FW TEMP H | TT | CF011 | TIAH | dgr.C | 48
6 | D/G AFT BRG TEMP H | TT | GX115 | TIAH | dgr.C | 90
7 | D/G FWD BRG TEMP H | TT | GX114 | TIAH | dgr.C | 90
8 | D/G HT CFW IN TEMP H | TT | CF010 | TIAH | dgr.C | 38
9 | D/G HT CFW OUT TEMP H | TT | CF009 | TIAH | dgr.C | 88
10 | D/G LO IN TEMP H | TT | GX085 | TIAH | dgr.C | 70
11 | D/G WIND R TEMP H | TT | GX111 | TIAH | dgr.C | 140
12 | D/G WIND S TEMP H | TT | GX112 | TIAH | dgr.C | 140
13 | D/G WIND T TEMP H | TT | GX113 | TIAH | dgr.C | 140
14 | D/G T/C IN TEMP H | TT | GX090 | TIAH | dgr.C | 600
15 | D/G T/C OUT TEMP H | TT | GX091 | TIAH | dgr.C | 500
16 | D/G 1 CYL. EXH. GAS TEMP H | TT(TC) | GX089.01 | TIAH | dgr.C | 550
17 | D/G 2 CYL. EXH. GAS TEMP H | TT(TC) | GX089.02 | TIAH | dgr.C | 550
18 | D/G 3 CYL. EXH. GAS TEMP H | TT(TC) | GX089.03 | TIAH | dgr.C | 550
19 | D/G 4 CYL. EXH. GAS TEMP H | TT(TC) | GX089.04 | TIAH | dgr.C | 550
20 | D/G 5 CYL. EXH. GAS TEMP H | TT(TC) | GX089.05 | TIAH | dgr.C | 550
21 | D/G 6 CYL. EXH. GAS TEMP H | TT(TC) | GX089.06 | TIAH | dgr.C | 550
22 | D/G 7 CYL. EXH. GAS TEMP H | TT(TC) | GX089.07 | TIAH | dgr.C | 550
23 | D/G 8 CYL. EXH. GAS TEMP H | TT(TC) | GX089.08 | TIAH | dgr.C | 550
24 | D/G L.O IN PRESS L | PT | GX086 | PIAL | kg/cm2 | 2.8
25 | D/G HT CFW IN PRESS L | PT | CF008 | PIAL | kg/cm2 | 2.3
26 | D/G FO IN PRESS L | PT | OG004 | PIAL | kg/cm2 | 2.5
27 | D/G ST AIR RSVR PRESS L | PT | TA011 | PIAL | kg/cm2 | 15
28 | D/G FO FILTER DIFF PRESS H | DPS | OG003 | DPAH | kg/cm2 | 1.2
29 | D/G LO FILTER DIFF PRESS H | DPS | GX087 | DPAH | kg/cm2 | 1.2
30 | D/G LO SUMP TK LVL L | LS | LF008 | LAL | - | YES
31 | D/G LEAKAGE TK LVL H | LS | OG005 | LAH | - | YES
32 | D/G WATER CFW LEAK (RIGHT) | LS | GX117 | XA | - | YES
33 | D/G WATER C.F.W LEAK (LEFT) | LS | GX118 | XA | - | YES
34 | START FAIL | XS | GX081.12 | XA | - | YES
35 | D/G LO PRIM P/P ABN | XS | GX101.01 | XA | - | YES
36 | D/G PRIM LO IN PRESS L | XS | GX101.02 | XA | kg/cm2 | ?
37 | D/G ENG GOVERNOR | XS | GX098 | XA | - | YES
38 | D/G EM'CY STOP | XS | GX082.01 | XA | - | YES
39 | D/G OIL MIST DET FAIL | XS | GX88.01 | XA | - | YES
40 | D/G DO SERV P/P ABN | XS | OG006.01 | XA | - | YES
41 | EM'CY DO SERV P/P ABN | XS | OG007.01 | XA | - | YES
42 | D/G OIL MIST DET H | OMD | GX088 | OMDH | % | 2

## BOILER 1
LNG 47 - ALARM TEST MACHINERY
LNG
ALARMS & TRIP PERFORMANCE LIST
| ITEM (MACHINERY) | BOILER NO.1
Nr. | DESCRIPTION | INSTR TYPE | TAG N° | FUNCTION | UNITS | ALARM SET | TRIP SET | READING | DATE
1 | SHTR STM TEMP H-H | XS | BI002.10 | XA | dgrC |  | 545 | 545
2 | DEAERATOR LVL L-L | XS | BI002.11 | XA | - |  | YES
3 | BLACK OUT (SIMULATION) | XS | BI002.12 | XA | - |  | YES
4 | ATM STM PRESS. L-L | XS | BI003.01 | XA | kg/cm2 |  | 3 | 3
5 | F.O TEMP. L-L | XS | BI003.02 | XA | dgrC |  | 100 | 100
6 | F.O PRESS. L-L | XS | BI003.03 | XA | kg/cm2 |  | 1 | 1
7 | F.O SERV. P/P STOP | XS | BI003.04 | XA | - |  | YES | YES
8 | 1 FD FAN STOP | XS | BI002.07 | XA | - |  | YES | YES
9 | 3 FD FAN STOP | XS | BI002.08 | XA | - |  | YES | YES
10 | MANUAL TRIP (BGB / ECR) | XS | BI002.01 | XA | - |  | YES | YES
11 | BMS ABNOR. | XS | BI002.02 | XA | FAIL |  | YES | YES
| CPU 1 FAIL | XS | BI251 | XA |  | YES |  | YES
| CPU 2 FAIL | XS | BI253 | XA |  | YES |  | YES
12 | ABC CPU 1 FAIL | XS | BI247 | XA | FAIL | YES |  | YES
| ABC CPU 2 FAIL | XS | BI249 | XA |  | YES |  | YES
13 | BMS EM'CY MODE | XS | BI002.03 | XA | - |  | YES
|  | XS | BI342 | XA |  | YES
14 | ABC EM'CY MODE | XS | BI343 | XA | - | YES
15 | DRUM LVL E-H | XS | BI002.04 | XA | mm |  | 240 | 240
16 | DRUM LVL E-L | XS | BI002.05 | XA | mm |  | -240 | -240
17 | DRUM LVL V-H (MTR VLV CLOSE) | - | - | - | mm | 220 |  | 220
18 | DRUM LVL H/L | LT | BI011 | LIAHL | mm | -130 |  | -130
[6 empty] | 130 |  | 130
19 | CONT. PWR FAIL | XS | BI002.06 | XA | - |  | YES | YES
20 | ALL BNR FLAME FAIL | XS | BI002.09 | XA | - |  | YES | YES
21 | BASE BNR FLAME FAIL | XS | BI230 | XA | FAIL | BNR TRIP |  | BNR TRIP
| F/E 1 FAIL | XS | BI236 | XA |  | YES |  | YES
| F/E 2 FAIL | XS | BI237 | XA |  | YES |  | YES
22 | NO.2 BNR FLAME FAIL | XS | BI232 | XA | FAIL | BNR TRIP |  | BNR TRIP
| F/E 1 FAIL | XS | BI238 | XA |  | YES |  | YES
| F/E 2 FAIL | XS | BI239 | XA |  | YES |  | YES
23 | NO.3 BNR FLAME FAIL | XS | BI234 | XA | FAIL | BNR TRIP |  | BNR TRIP
| F/E 1 FAIL | XS | BI240 | XA |  | YES |  | YES
| F/E 2 FAIL | XS | BI241 | XA |  | YES |  | YES
24 | V/V & REGULATOR ABN | XS | BI344 | XA |  | YES
25 | M/B F/E POWER FAIL | XS | BI235 | XA | - | YES
26 | STM DRUM PRESS H/L | PT | MS001 | PIAHL | kg/cm2 | 76.5 |  | 76.5
[6 empty] | 52 |  | 52
27 | SHTR STM TEMP H/L | TT | MS002 | TIAHL | dgrC | 535 |  | 535
[6 empty] | 400 |  | 400
| ITEM (MACHINERY) |  |  | BOILER NO.1
Nr. | DESCRIPTION | INSTR TYPE | TAG N° | FUNCTION | UNITS | ALARM SET | TRIP SET | READING | DATE
28 | WIND BOX AIR TEMP H | TT | EG009 | TIAH | dgrC | 195 |  | 195
29 | S.A.H OUT AIR TEMP H | TT | EG017 | TIAH | dgrC | 160 |  | 160
30 | EXH GAS ECO OUT TEMP H/L | TT | EG022 | TIAHL | dgrC | 250 |  | 250
[6 empty] | 130 |  | 130
31 | 1 FDF VIB IND HIGH | VT | EG065 | VIAH | mm/sec | 7 |  | tested 2
32 | FO BNR HDR TEMP H/L | TT | OM022 | TIAHL | dgrC | 145 |  | 145
[6 empty] | 80 |  | 80
33 | SHTR STM PRESS H/L | PT | MS003 | PIAHL | kg/cm2 | 63.5 |  | 63.5
[6 empty] | 54 |  | 54
34 | DSHTR STM PRESS H | PT | MS004 | PIAH | kg/cm2 | 63.5 |  | 63.5
35 | DSHTR STM TEMP H | TT | MS005 | TIAH | dgrC | 360 |  | 360
36 | FG MANUAL TRIP | XS | BI004.01 | XA | - |  | YES
37 | FG TRIP BY BOG PRESS L-L | XS | BI004.02 | XA | mm/Aq |  | 70
38 | FG TRIP BY BOG PRESS H-H | XS | BI004.03 | XA | mm/Aq |  | 7500
39 | SMOKE DET H | XS | BI242 | SDAH | ? | 40 |  | 40
40 | O2 CONTENT LOW | XS | BI243 | OAL | % | 1 |  | 1
41 | FG TEMP H | XS | BI244 | TAH | dgrC | 80
42 | FG TEMP L | XS | BI245 | TAL | dgrC | 15
43 | FO TEMP BY-PASS | XS | BI269 |  | - | YES
44 | MAIN STEAM PRESS HIGH | XS | BI332 | PAH | kg/cm2 | 63.5 |  | 63.5
45 | MAIN STEAM PRESS LOW | XS | BI333 | PAL | kg/cm2 | 54 |  | 54
46 | FO HEADER PRESS H | XS | BI335 | PAH | kg/cm2 | 20
47 | FO HEADER PRESS L | XS | BI336 | PAL | kg/cm2 | 1.5
48 | FG DIFF PRESS H | XS | BI338 | DPAH | mm/Aq | 7000
49 | FG DIFF PRESS L | XS | BI339 | DPAL | mm/Aq | 100
50 | ATM STM PRESS H | XS | BI340 | PAH | kg/cm2
51 | ATM STM PRESS L | XS | BI341 | PAL | kg/cm2 | 4 |  | 4
+200 -200 MT slow down
+220 MT trip

## BOILER 2
LNG 47 - ALARM TEST MACHINERY
LNG
ALARMS & TRIP PERFORMANCE LIST
| ITEM (MACHINERY) | BOILER NO.2
Nr. | DESCRIPTION | INSTR TYPE | TAG N° | FUNCTION | UNITS | ALARM SET | TRIP SET | READING | DATE
1 | SHTR STM TEMP H-H | XS | BI006.10 | XA | dgrC |  | 545
2 | DEAERATOR LVL L-L | XS | BI006.11 | XA | - |  | YES
3 | BLACK OUT (SIMULATION) | XS | BI006.12 | XA | - |  | YES
4 | ATM STM PRESS. L-L | XS | BI007.01 | XA | kg/cm2 |  | 3
5 | F.O TEMP. L-L | XS | BI007.02 | XA | dgrC |  | 100
6 | F.O PRESS. L-L | XS | BI007.03 | XA | kg/cm2 |  | 1
7 | F.O SERV. P/P STOP | XS | BI007.04 | XA | - |  | YES
8 | 1 FD FAN STOP | XS | BI006.07 | XA | - |  | YES
9 | 3 FD FAN STOP | XS | BI006.08 | XA | - |  | YES
10 | MANUAL TRIP (BGB / ECR) | XS | BI006.01 | XA | - |  | YES
11 | BMS ABNOR. | XS | BI006.02 | XA | FAIL |  | YES
| CPU 1 FAIL | XS | BI451 | XA |  | YES
| CPU 2 FAIL | XS | BI453 | XA |  | YES
12 | ABC CPU 1 FAIL | XS | BI447 | XA | FAIL | YES
| ABC CPU 2 FAIL | XS | BI449 | XA |  | YES
13 | BMS EM'CY MODE | XS | BI006.03 | XA | - |  | YES
|  | XS | BI542 | XA |  | YES
14 | ABC EM'CY MODE | XS | BI543 | XA | - | YES
15 | DRUM LVL E-H | XS | BI006.04 | XA | mm |  | 240
16 | DRUM LVL E-L | XS | BI006.05 | XA | mm |  | -240
17 | DRUM LVL V-H (MTR VLV CLOSE) | - | - | - | mm | 220
18 | DRUM LVL H/L | LT | BI021 | LIAHL | mm | -130
130
19 | CONT. PWR FAIL | XS | BI006.06 | XA | - |  | YES
20 | ALL BNR FLAME FAIL | XS | BI006.09 | XA | - |  | YES
21 | BASE BNR FLAME FAIL | XS | BI430 | XA | FAIL | BNR TRIP
| F/E 1 FAIL | XS | BI436 | XA |  | YES
| F/E 2 FAIL | XS | BI437 | XA |  | YES
22 | NO.2 BNR FLAME FAIL | XS | BI432 | XA | FAIL | BNR TRIP
| F/E 1 FAIL | XS | BI438 | XA |  | YES
| F/E 2 FAIL | XS | BI439 | XA |  | YES
23 | NO.3 BNR FLAME FAIL | XS | BI434 | XA | FAIL | BNR TRIP
| F/E 1 FAIL | XS | BI440 | XA |  | YES
| F/E 2 FAIL | XS | BI441 | XA |  | YES
24 | V/V & REGULATOR ABN | XS | BI544 | XA |  | YES
25 | M/B F/E POWER FAIL | XS | BI435 | XA | - | YES
26 | STM DRUM PRESS H/L | PT | MS007 | PIAHL | kg/cm2 | 76.5
52
27 | SHTR STM TEMP H/L | TT | MS008 | TIAHL | dgrC | 535
400
| ITEM (MACHINERY) |  |  | BOILER NO.2
Nr. | DESCRIPTION | INSTR TYPE | TAG N° | FUNCTION | UNITS | ALARM SET | TRIP SET | READING | DATE
28 | WIND BOX AIR TEMP H | TT | EG013 | TIAH |  | 195 |  | TESTED
29 | S.A.H OUT AIR TEMP H | TT | EG019 | TIAH | dgrC | 160 |  | 160
30 | EXH GAS ECO OUT TEMP H/L | TT | EG025 | TIAHL | dgrC | 250 |  | 250
[6 empty] | 130 |  | 130
31 | 2 FDF VIB IND HIGH | VT | EG067 | VIAH | mm/sec | 7 |  | TESTED
32 | FO BNR HDR TEMP H/L | TT | OM024 | TIAHL | dgrC | 145 |  | 145
[6 empty] | 80 |  | 80
33 | SHTR STM PRESS H/L | PT | MS009 | PIAHL | kg/cm2 | 63 | - | 63
[6 empty] | 54 |  | 54
34 | DSHTR STM PRESS H | PT | MS010 | PIAH | kg/cm2 | 63.5 | - | 63.5
35 | DSHTR STM TEMP H | TT | MS011 | TIAH | dgrC | 360 |  | 360
36 | FG MANUAL TRIP | XS | BI008.01 | XA | - |  | YES
37 | FG TRIP BY BOG PRESS L-L | XS | BI008.02 | XA | mm/Aq |  | 70
38 | FG TRIP BY BOG PRESS H-H | XS | BI008.03 | XA | mm/Aq |  | 5
39 | SMOKE DET H | XS | BI242 | SDAH | ? | 40
40 | O2 CONTENT LOW | XS | BI243 | OAL | % | 1
41 | FG TEMP H | XS | BI244 | TAH |  | 80
42 | FG TEMP L | XS | BI245 | TAL |  | 15
43 | FO TEMP BY-PASS |  | BI269
44 | MAIN STEAM PRESS HIGH | XS | BI532 | PAH | kg/cm2 | 63.5 |  | 63.5
45 | MAIN STEAM PRESS LOW | XS | BI533 | PAL | kg/cm2 | 54 |  | 54
46 | FO HEADER PRESS H | XS | BI535 | PAH | kg/cm2 | 20
47 | FO HEADER PRESS L | XS | BI536 | PAL | kg/cm2 | 1.5
48 | FG DIFF PRESS H | XS | BI538 | DPAH | mm/Aq | 7000
49 | FG DIFF PRESS L | XS | BI539 | DPAL | mm/Aq | 100
50 | ATM STM PRESS H | XS | BI540 | PAH | kg/cm2
51 | ATM STM PRESS L | XS | BI541 | PAL | kg/cm2 | 4 |  | 4

## BOILER COMM
LNG 47 - ALARM TEST MACHINERY
LNG
ALARMS & TRIP PERFORMANCE LIST
| ITEM (MACHINERY) | BOILER COMMON
Nr. | DESCRIPTION | INSTR TYPE | TAG N° | FUNCTION | UNITS | ALARM SET | TRIP SET | READING | DATE
1 | SEAL AIR PRESS L | PS | EG004 | PAL | mmH2O | 120
2 | 3 FDF VIB IND HIGH | VT | EG067 | VIAH | mm/sec | 7
3 | 1 SEAL AIR FAN ABN | XA | EG002.05 | XS | - | YES
4 | 2 SEAL AIR FAN ABN | XA | EG003.05 | XS | - | YES
5 | F.O SERV. P/P ST-BY START | XA | OM001 | XS | - | YES
6 | 1 BLR F.O SERV. P/P ABN | XA | OM002.05 | XS | - | YES
7 | 2 BLR F.O SERV. P/P ABN | XA | OM003.05 | XS | - | YES
8 | FO 1ST STRAINER DIFF PRESS H | DPS | OM005 | DPAH | kg/cm2 | 1.0
9 | FO 2ND STRAINER DIFF PRESS H | DPS | OM006 | DPAH | kg/cm2 | 2.0
10 | FO HTR OUT TEMP CTRL | TT | OM011.01 | TICAHL | dgrC | 145
80
11 | BLR UPS ABN | XS | BI355 | XA | - | YES
12 | MAIN POWER SUPPLY FAIL | XS | BI354 | XA | - | YES
13 | BOG COM LINE PRESS H/L | PT | GF002 | PIAHL | kg/cm2 | 0.8
0.015
14 | MGV MANUAL TRIP | XS | BI001.01 | XA | - |  | YES
15 | MGV TRIP BY BOTH BLR TRIP | XS | BI001.02 | XA | - |  | YES
16 | MGV TRIP BY ESDS ACT | XS | BI001.03 | XA | - |  | YES
17 | MGV TRIP BY BOG FAN STOP | XS | BI001.04 | XA | - |  | YES
18 | MGV TRIP BY E/R GAS LEAK DET | XS | BI001.05 | XA | - |  | YES
19 | MGV TRIP BY E/R FIRE DET | XS | BI001.06 | XA | - |  | YES
20 | MGV TRIP BY BOG TEMP L-L | XS | BI001.07 | XA | dgrC |  | 5
21 | MGV TRIP BY TK PRESS L-L | XS | BI001.08 | XA | - |  | YES
22 | MGV TRIP BY BOG HTR ABN | XS | BI001.09 | XA | - |  | YES
23 | N2 BOG PURGE LINE PRESS H | PT | GF003 | PIAH | kg/cm2 | 5
24 | BOG FAN AUTO ST BY START | XS | GF010 | XA | - | YES
25 | BOG 1 FAN ABN | XS | GF012.05 | XA | - | YES
26 | BOG 1 FAN ABN | XS | GF013.05 | XA | - | YES
27 | FO P/P DISCH PRESS H | XS | BI352 | PAH | kg/cm2 | 30
28 | FO P/P DISCH PRESS L | XS | BI353 | PAL | kg/cm2 | 12

## Main Turbine
LNG 47 - ALARM TEST MACHINERY
LNG
ALARMS & TRIP PERFORMANCE LIST
| ITEM (MACHINERY) | MAIN TURBINE
Nr. | DESCRIPTION | INSTR TYPE | TAG N° | FUNCTION | UNITS | ALARM SET | TRIP SET | READING | DATE
| M/COND VACUUM V-L | XS | TX001.05 | VAVL | mmHg |  | 300
| M/T AST GUARD V/V LEAK TEMP H | TT | MS019 | TIAH | dgrC | 350
| M/T AUTO POWER REDUCTION | XS | TX007 | XA | - | YES
| M/T BRG LO IN TEMP H | TT | LM042 | TIAH | dgrC | 50
| M/T CONT OIL PRESS L | PT | LM011 | PIAL | kg/cm2 | 2.5
| M/T CONT OIL PRESS L-L | XS | TX001.04 | PALL | kg/cm2 |  | 2
| M/T DIRECT CONT POWER FAIL | XS | TX089 | XA
| M/T GLAND PACK STM | PT | EX015 | PIAHL | kg/cm2 | 0.5
0.05
| M/T HPT POS H-H | XS | TX001.08 | ZAHH | mm |  | 1
| M/T HPT POS H | ZT | TX112 | ZIAH | mm | 0.5
| M/T HPT VIB H-H | XS | TX001.06 | VAHH | UM |  | 130
| M/T HPT VIB H | VT | TX111 | VIAH | UM | 100
| M/T LO SUMP TK LVL H/L | LT | LM016 | LIAHL | m | 1.58
0.87
| M/T LPT POS H-H | XS | TX001.09 | ZAHH | mm |  | 1
| M/T LPT POS H | ZT | TX114 | ZIAH | mm | 0.5
| M/T LPT VIB H-H | XS | TX001.07 | VAHH | UM |  | 180
| M/T LPT VIB H | VT | TX113 | VIAH | UM | 150
| M/T MAIN BRG LO IN PRESS L | PT | LM010 | PIAL | kg/cm2 | 0.7
| M/T MAIN GEAR LO IN PRESS L | PT | LM009 | PIAL | kg/cm2 | 0.7
| M/T MAIN LO PRESS L-L | XS | TX001.03 | PALL | kg/cm2 |  | 0.5
| MAIN LO STRAINER DIFF PRESS H | DPT | LM008 | DPIAH | kg/cm2 | 0.8
| M/T MAIN STM TEMP H | TT | MS013 | TIAH | dgrC | 525
| M/T MAIN STM PRESS L | PT | MS014 | PIAL | kg/cm2 | 57
| M/T MAIN STM PRESS L-L (SD) | XS | TX007.02 | PALL | kg/cm2 |  | 55
| M/T MAIN THR PAD TEMP H | TT | LM039 | TIAH | dgrC | 100
| M/T MAIN THR PAD TEMP H-H (SD) | RELAY | LM040 | REX | dgrC |  | 110
| M/T MANUAL TRIP | XS | TX001.01 | XA | - |  | YES
| M/T OVERSPEED | XS | TX001.02 | XA | - |  | YES
| TRIP BY 1 BLR DRUM LVL V-H | XS | TX001.13 | LAVH | mm |  | 200
| TRIP BY 2 BLR DRUM LVL V-H | XS | TX001.14 | LAVH | mm |  | 200
33 | TRIP BY BOTH BLR TRIP | XS | TX001.12 | XA | - |  | YES
34 | TRIP BY M/COND H/WELL LVL V-H | XS | TX001.15 | LAVH | mm |  | 500
35 | M/COND VACUUM L | PT | CD005 | PIAL | mmHg | 650
36 | M/COND VACUUM L-L | RELAY | CD005.01 | REX | mmHg |  | 600
37 | M/COND W P/P BILGE HAT LVL H | LS | BG009 | LAH | - | YES
38 | M/COND HOT WELL | LT | CD001 | LIAHL | mm | 250
-110
39 | M/COND HOTWELL LVL H-H (SD) | XS | TX007.07 | LAHH |  |  | 300
[10 empty] | Ch.No. | Alarm Description | Funct. | Group No. | Set Value | Remark
[10 empty] | XABI 002-04 | 1 Boiler Drum Level E-H | XA |  | +240mm | Boiler Trip
[10 empty] | LAVH TX 001-13 | 1 Boiler Drum Level V-H | LAVH |  | +220mm | M/T Trip
[10 empty] | ZLHL ?D 078 | 1 Boiler Motor Valve Close | ZLHL |  | +220mm | Motor V/V Close
[10 empty] | LAHH TX 007-03 | 1 Boiler Drum Level H-H | LAHH |  | +200mm | M/T Slow Down
[10 empty] | LIAHL BI 011 | 1 Boiler Drum Level H | LIAHL |  | +130mm | Alarm(only on IAS)
[10 empty] | LIAHL BI 011 | 1 Boiler Drum Level L | LIAHL |  | -130mm | Alarm(only on IAS)
[10 empty] | LALL TX 007-05 | 1 Boiler Drum Level L-L | LALL |  | -200mm | M/T Slow Down
[10 empty] | XABI 002-05 | 1 Boiler Drum Level E-L | XA |  | -240mm | Boiler Trip
NR.2 BOILER LEVEL MONITORING
[10 empty] | Ch.No. | Alarm Description | Funct. | Group No. | Set Value | Remark
[10 empty] | XABI 006-04 | 2 Boiler Drum Level E-H | XA |  | +240mm | Boiler Trip
[10 empty] | LAVH TX 001-14 | 2 Boiler Drum Level V-H | LAVH |  | +220mm | M/T Trip
[10 empty] | ZLHL ?D 079 | 2 Boiler Motor Valve Close | ZLHL |  | +220mm | Motor V/V Close
[10 empty] | LAHH TX 007-04 | 2 Boiler Drum Level H-H | LAHH |  | +200mm | M/T Slow Down
[10 empty] | LIAHL BI 021 | 2 Boiler Drum Level H | LIAHL |  | +130mm | Alarm(only on IAS)
[10 empty] | LIAHL BI 21 | 2 Boiler Drum Level L | LIAHL |  | -130mm | Alarm(only on IAS)
[10 empty] | LALL TX 007-06 | 2 Boiler Drum Level L-L | LALL |  | -200mm | M/T Slow Down
[10 empty] | XABI 006-05 | 2 Boiler Drum Level E-L | XA |  | -240mm | Boiler Trip
Note on H8: TURBINE TRIP ONLY AT AHEAD MODE
Note on H17: TURBINE TRIP ONLY AT AHEAD MODE
Note on H19: TURBINE TRIP ONLY AT AHEAD MODE
Note on H23: TURBINE TRIP ONLY AT AHEAD MODE
Note on H25: TURBINE TRIP ONLY AT AHEAD MODE
Note on H33: SLOW DOWN
Note on H35: SLOW DOWN
Note on H37: TURBINE TRIP ONLY AT AHEAD MODE
Note on H38: TURBINE TRIP ONLY AT AHEAD MODE
Note on H39: TURBINE TRIP ONLY AT AHEAD MODE
Note on H43: SLOW DOWN