## LNG 54
DATE →
Description | Change Over Position |  | Location | Pump Nr. Running |  | Started Pump
|  |  |  | Before | After | Amp | Press
LPSG Feed Pumps | IAS | M54 | Floor
Stern Tube Lub Oil Pumps | IAS | M 5 | Floor
Aux. Lub Oil Pumps | IAS | M 5 | Floor
Navigating Drain Pumps | MSB | M17 | Floor
Main SW Circulating Pumps | IAS | M16 | Floor
Main Condensate Pumps | IAS | M16 | Floor
Main SW Cooling Pumps | IAS | M55 | Floor
Aux. SW Cooling Pumps | IAS | C37 | Floor
Central Cooling FW Pumps | IAS | M55 | 3rd Dk
Main Vacuum Pumps | IAS | M16 | 3rd Dk
Hydrophore Pumps | MSB | M53 | 3rd Dk
Service/Control Air Compressors | IAS | M52 | 3rd Dk
Main Boiler FO Service Pumps | IAS | M18 | 3rd Dk
Main Turbo Feed Pumps | IAS | M13 | 3rd Dk
D/G Starting Air Compressors | IAS | M52 | 2nd Dk
D/G Pre Heating Pumps | IAS | M23 | 2nd Dk
Toilet System Vacuum Pumps | Local Check V/V's !! |  | 2nd Dk
E/R Exhaust Fans | IAS | M15 | Funnel
Boiler Seal Air Fans | IAS | MI5 | Funnel
BOG Extraction Fans | IAS | M18 | Funnel
Remarks:
LNG-54
MONTHLY CHANGEOVER ENGINE ROOM MACHINERY
Form No.: LNG-54
Revision: 1
Date: 15 Oct 2024
Issued by: DPA
Approved by: MD