## Sheet1
Section A: Pre - Arrival Checklist
Vessel Name |  | Port | Date
S.No. | Description |  |  | Yes | No | N/A
1 | Has the terminal been notified?
2 | Has the oxygen analysing equipment been tested and working satisfactorily.
3 | Is tank washing pipeline system isolated from the water heater and E/R system?
4 | Are all hydrant valves on the tank washing line blanked?
5 | Are all valves to fixed tank washing machines shut?
6 | Has the tank cleaning line been pressurized to the required maximum working pressure and leakages made good?
7 | Have drive units for tank washing machines been inspected.
8 | Have pressure gauges on the discharge line, manifold, and tank cleaning main been checked
9 | Has communication system been checked and tested.
10 | Has the stripping system monitoring equipment been checked?
11 | Has the organisation plan been drawn up and posted with duties and responsibilities defined
12 | Has the Discharge / COW operation plan been drawn up and posted
13 | Has the terminals standard radio checklist, been completed and transmitted.
Chief Officer
_________________________
Section B: Before Crude Oil Washing Checklist
Vessel Name |  | Port | Date
S.No. | Description |  |  | Yes | No | N/A
1 | Are all pre arrival checks and conditions completed?
2 | Has Discharge / COW operations been discussed with both ship and shore staff and is the agreed plan readily available for easy reference.
3 | Has communication link between the Deck / Control room and Control room / Shore been set up and working satisfactorily.
4 | Have Crude Oil Wash abort conditions and procedures been discussed and agreed by both Ship and Shore staff.
5 | Have fixed and portable oxygen analysers been checked and working properly.
6 | Is the I.G. system working properly and is the oxygen content of the delivered I.G. bellow 5% by volume.
7 | Is oxygen contents of the tanks to be Crude Oil Washed bellow 5% by volume as verified by the officer in charge?
8 | Have all cargo tanks got a positive I.G. pressure.
9 | Has a responsible person been assigned to check all the deck lines for leak as soon as washing starts?
10 | Are the fixed machines set for the required washing cycle?
11 | Have valves and lines for COW operations both on deck and in pump room been checked?
| Duty Officer |  | Chief Officer
| ________________________ |  | ________________________
Section C: During Crude Oil Washing Checklist
Vessel Name |  | Port | Date
S.No. | Description |  |  | Yes | No | N/A
1 | Is the quality of the delivered I.G. frequently checked and recorded.
2 | Are all deck lines and machines being frequently checked for leaks?
3 | Is COW in progress in the designated tanks only?
4 | Is the pressure in the tank wash line as specified in the manual?
5 | Are cycle times of tank washing machines as specified in the manuals?
6 | Are the washing machines in operation and their drive units frequently checked and working properly?
7 | Is a responsible person stationed continuously on deck?
8 | Will trim be satisfactory when bottom washing is in progress as specified in the manual.
9 | Will recommended tank draining methods be followed?
10 | Is the level in the holding tank for tank washings, frequently checked to prevent any possibility of an overflow?
| Duty Officer |  |  | Chief Officer
| ________________________ |  |  | _________________________
Section D: After Crude Oil Washing Checklist
Vessel Name |  | Port | Date
S.No. | Description |  |  | Yes | No | N/A
1 | Are all the valves between discharge line and tank wash line closed?
2 | Has tank wash line been drained of crude oil?
3 | Are all valves on the washing machines shut?
4 | Are C.O.P., Tanks and Lines properly drained as specified in the manual?
Chief Officer
_______________________